## Start here - instructions
Preliminary assessment report spreadsheet: instructions
Introduction:
This spreadsheet contains 3 sheets, for reporting details of a preliminary assessment report.
The sheets are labelled Annex 1, 2 and 3 and should remain so.
This Environment Agency's PFRA Guidance should be referred to when completing the Annexes.
Reporting information on past floods (Annex 1) is described in section 3.4 of the PFRA Guidance.
Reporting information on future floods (Annex 2) is described in section 3.5 of the PFRA Guidance.
Note that information might not be available for many of the optional fields in Annexes 1 and 2.
Reporting information on Flood Risk Areas (Annex 3) is described in section 4.4 of the PFRA Guidance.
If a PFRA does not identify a Flood Risk Area, Annex 3 does not have to completed.
Please select a Lead Local Flood Authority from the following list:
Note that only one LLFA name can be selected. Where several LLFAs are working together, select one of the LLFAs, and then list the others below. If a particular LLFA is leading the exercise then it should be identified in the box in row 15. If there is no particular lead then it does not matter which one is selected; for example you might enter the LLFA that comes first among the group alphabetically.
Select here: | Warrington
Working with: | (only complete this box where several LLFAs are working together to produce a PFRA)
For Annexes 1, 2 and 3:
Mandatory content to meet European Commission reporting requirements is shown in red.
If an optional field is not applicable, record "Not applicable" or "NA".
If an optional field is not known, record "Unknown".
For Annex 1 in particular:
Note that only past floods with significant consequences need to be reported in Annex 1.
Each past flood record must have significant consequences for at least one type of consequence (human health, economic, environment, or cultural).
Some information on past floods is optional, but only for this first PFRA cycle. In future cycles, the European Commission will require more information to be reported for floods that occur after 22 Dec 2011. This is shown by the fields labelled "Optional for first cycle".
LLFAs should record the following information from 22 Dec 2011: Start date, Days duration, Probability, Main source, Main mechanism, Main characteristics, and Significant consequences of flooding.

## Annex 1 Past floods
ANNEX 1: | Records of past floods and their significant consequences (preliminary assessment report spreadsheet)
Field: | Flood ID | Summary description | Name of Location | National Grid Reference | Location Description | Start date | Days duration | Probability | Main source of flooding | Additional source(s) of flooding | Confidence in main source of flooding | Main mechanism of flooding | Main characteristic of flooding | Significant consequences to human health | Human health consequences - residential properties | Property count method | Other human health consequences | Significant economic consequences | Number of non-residential properties flooded | Property count method | Other economic consequences | Significant consequences to the environment | Environment consequences | Significant consequences to cultural heritage | Cultural heritage consequences | Comments | Data owner | Area flooded | Flood event outline confidence | Flood event outline source | Survey date | Photo ID | Lineage | Sensitive data | Protective marking descriptor | European Flood Event Code
Mandatory / optional: | Mandatory | Mandatory | Mandatory | Mandatory | Optional | Optional for first cycle | Optional for first cycle | Optional for first cycle | Optional for first cycle | Optional | Optional | Optional for first cycle | Optional for first cycle | Mandatory | Optional | Optional | Optional | Mandatory | Optional | Optional | Optional | Mandatory | Optional | Mandatory | Optional | Optional | Optional | Optional | Optional | Optional | Optional | Optional | Optional | Optional | Optional | Auto-populated
Format: | Unique number between 1-9999 | Max 5,000 characters | Max 250 characters | 12 characters: 2 letters, 10 numbers | Max 250 characters | 'yyyy' or 'yyyy-mm' or 'yyyy-mm-dd' | Number with two decimal places | Max 25 characters | Pick from drop-down | Max 250 characters, same source terms | Pick from drop-down | Pick from drop-down | Pick from drop-down | Pick from drop-down | Number between 1-10,000,000 | Pick from drop-down | Max 250 characters | Pick from drop-down | Number between 1-10,000,000 | Pick from drop-down | Max 250 characters | Pick from drop-down | Max 250 characters | Pick from drop-down | Max 250 characters | Max 1,000 characters | Max 250 characters | Number with two decimal places | Pick from drop-down | Pick from drop-down | 'yyyy' or 'yyyy-mm' or 'yyyy-mm-dd' | Max 50 characters | Max 250 characters | Pick from drop-down | Max 50 characters | Max 42 characters
Notes: | A sequential number starting at 1 and incrementing by 1 for each record. | Description of the flood and its adverse or potentially adverse consequences. Where available, information from other fields (Start date, Days duration, Probability, Main source, Main mechanism, Main characteristics, Significant consequences) should be repeated here. | Name of the locality associated with the flood, using recognised postal address names such as streets, towns, counties. If the flood affected the whole LLFA, then record the name of the LLFA. | National Grid Reference of the centroid (centre point, falls within polygon) of the flood extent, or of the area affected if there is no extent information. | A description of the general location that was flooded. | The date when the flood commenced - when land not normally covered by water became covered by water. | The number of days (duration) of the flood - that land not normally covered by water was covered by water. Values should be within the range 0.01 - 999.99 (permitting records to the nearest quarter of an hour, where appropriate). | The chance of the flood occuring in any given year - record X from "a 1 in X chance of occurring in any given year". Where this is difficult to estimate, a range can be recorded. | Pick the source from which the majority of flooding occurred. Refer to the PFRA guidance for definitions of sources. | If flooding occurred from, or interacted with, any other sources (other than the Main source of flooding), report the source(s) here, using the same source terms. | Pick a broad level of confidence in the Main source of flooding from; 'High' (compelling evidence of source - about 80% confident that source is correct), 'Medium' (some evidence of source but not compelling - about 50% confident that source is correct) 'Low' (source assumed - about 20% confident that source is correct) or 'Unknown'. | Pick a mechanism from; 'Natural exceedance' (of capacity), 'Defence exceedance' (floodwater overtopping defences), 'Failure' (of natural or artificial defences or infrastructure, or of pumping), 'Blockage or restriction' (natural or artificial blockage or restriction of a conveyance channel or system), or 'No data'. | Pick a characteristic from; 'Flash flood' (rises and falls quite rapidly with little or no advance warning), 'Natural flood' (due to significant precipitation, at a slower rate than a flash flood), 'Snow melt flood' (due to rapid snow melt), 'Debris flow' (conveying a high degree of debris), or 'No data'. Most UK floods are 'Natural floods'. | Were there any significant consequences to human health when the flood occurred, or would there be if it were to re-occur? | Record the number of residential properties where the building structure was affected either internally or externally by the flood, or that would be so affected if the flood were to re-occur. | Where residential or non-residential properties have been counted, it is important to record the method of counting, to aid comparisons between counts. Choose from; 'Detailed GIS' (using property outlines, as per Environment Agency guidance), 'Simple GIS' (using property points), 'Estimate from map', or 'Observed number'. | If there were other Significant consequences to human health, describe them including information such as the number of critical services flooded. | Were there any significant economic consequences when the flood occurred, or would there be if it were to re-occur? | Record the number of non-residential properties where the building structure was affected either internally or externally by the flood, or that would be so affected if the flood were to re-occur. | Where residential or non-residential properties have been counted, it is important to record the method of counting, to aid comparisons between counts. Choose from; 'Detailed GIS' (using property outlines, as per Environment Agency guidance), 'Simple GIS' (using property points), 'Estimate from map', or 'Observed number'. | If there were other Significant economic consequences, describe them including information such as the area of agricultural land flooded, length of roads and rail flooded. | Were there any significant consequences to the environment when the flood occurred, or would there be if it were to re-occur? | If there were Significant consequences to the environment, describe them including information such as national and international designated sites flooded, and pollution sources flooded. | Were there any significant consequences to cultural heritage when the flood occurred, or would there be if it were to re-occur? | If there were Significant consequences to cultural heritage, describe them including information such as the number and type of heritage assets flooded. | Any additional comments about the past flood record. |  | The total area of the land flooded, in km2 | Choose from; 'High' (data includes one of: Aerial video, Aerial photos, Professional survey, Flood level information, EA flood data recording staff notes), 'Medium' (data includes one of: EA/LA ground video, EA/LA ground photos, EA/LA flood event outline map, LA/professional partner officer site records, Public ground video), 'Low' (not confident) or 'Unknown'. |  |  | Provide references to relevant specific photographs, or to a set of relevant photographs. It may not be practical to reference all relevant photographs for each flood event. | Lineage is how and what the data is made from. Has this data been created by using data owned or derived from data owned by 3rd party (external) organisations? If yes please give details. | Has the information been classified under the Government's Protective Marking Scheme? Include protective marking time limit where known. Note: If "Approved for Access" then report "Unmarked". | For use where organisations apply the Government's Protective Marking Scheme. | This field will autopopulate using the LLFA name provided on the "Instructions" tab, and the Flood ID. It is an EU-wide unique identifier and will be used to report the flood information. Format: UK<ONS Code><P or F><LLFA Flood ID>. "ONS Code" is a unique reference for each LLFA. "P or F" indicates if the event is past or future. "LLFA Flood ID" is a sequential number beginning with 0001.
Example: | 1 | On the 14 April 1998 an intense storm system produced surface water flooding across Essex, concentrated in the west of the county. The flooding lasted about 6 hours, and 23 residential properties were recorded as suffering internal flooding, in Epping and North Weald. The surface runoff exceeded the drainage capacity in several places, and so probably had a 1 in 30 to 1 in 50 chance of occuring in any given year. | Essex | SX1234512345 | Several towns and villages across west Essex | 1998-04-15 | 0.25 | 20-50 | Surface runoff |  | High | Natural exceedance | Natural flood | Yes | 23 | Observed number |  | No |  |  |  | No |  | No |  |  | Epping Forest District Council |  | Medium | Site survey | 1998-04-20 |  | Ordnance Survey AddressPoint; CEH 1:50k River Centreline; NextMap DTM. | Unmarked | Private | UKE10000012P0001
Records begin here: | 1 | Widespread flooding occured to the Thelwall / Lymm area of Warrington on 26 Dec 2015. • Heavy rainfall in the upper catchment for the Mersey / Manchester Ship Canal (across north Manchester) appears to have been a significant contributing factor in the cause of the flooding which affected Thelwall / Lymm. • Water overtopped the Manchester Ship Canal in at least 3 places according to the Environment Agency causing flooding to the surrounding area. It is unclear whether this was due to operational issues on the Manchester Ship Canal (failed sluice gate at Latchford Lock) or as a result of the extremely high flows being received from the Irk/Irwell/Medlock catchments upstream of Warrington or a combination of both. • Based on current evidence, it appears that Thelwall Brook backed up through the siphon under the Manchester Ship Canal as a result of high water levels on the River Mersey and additional flow being received from the overtopping of the Manchester Ship Canal. See S19 FWMA Report on Warrington BC Website for further details | Thelwall & Lymm | SJ 66419 88037 | Thelwall & Lymm | 2015-12-26 | 1 | TBC by modelling being done by EA | Ordinary watercourses | Manchester Ship Canal | High-Medium | Natural exceedance | Deep flood | Yes | 1 | Observed number | 2 electricity sub-stations | Yes | 34 | Observed number | approx. 1,200,000sqm of agricultural land | No | unknown | No |  | See S19 FWMA Report on Warrington BC Website for further details: https://www.warrington.gov.uk/downloads/download/2472/investigating_after_a_flood | Warrington Borough Council |  | High | Site survey | 2016-01-26 | See S19 FWMA Report on Warrington BC Website for further details: https://www.warrington.gov.uk/downloads/download/2472/investigating_after_a_flood |  | Unmarked |  | UKE06000007P0001

## Annex 2 Future floods
ANNEX 2: | Records of future floods and their consequences (preliminary assessment report spreadsheet)
Field: | Flood ID | Description of assessment method | Name of Location | National Grid Reference | Location Description | Name | Flood modelled | Probability | Main source of flooding | Additional source(s) of flooding | Confidence in main source of flooding | Main mechanism of flooding | Main characteristic of flooding | Significant consequences to human health | Human health consequences - residential properties | Property count method | Other human health consequences | Significant economic consequences | Number of non-residential properties flooded | Property count method | Other economic consequences | Significant consequences to the environment | Environment consequences | Significant consequences to cultural heritage | Cultural heritage consequences | Comments | Data owner | Area flooded | Confidence in modelled outline | Model date | Model Type | Hydrology Type | Lineage | Sensitive data | Protective marking descriptor | European Flood Event Code
Mandatory / optional: | Mandatory | Mandatory | Mandatory | Mandatory | Optional | Optional | Optional | Mandatory | Mandatory | Optional | Optional | Mandatory | Mandatory | Mandatory | Optional | Optional | Optional | Mandatory | Optional | Optional | Optional | Mandatory | Optional | Mandatory | Optional | Optional | Optional | Optional | Optional | Optional | Optional | Optional | Optional | Optional | Optional | Auto-populated
Format: | Unique number between 1-9999 | Max 1,000 characters | Max 250 characters | 12 characters: 2 letters, 10 numbers | Max 250 characters | Max 250 characters | Max 250 characters | Max 25 characters | Pick from drop-down | Max 250 characters, same source terms | Pick from drop-down | Pick from drop-down | Pick from drop-down | Pick from drop-down | Number between 1-10,000,000 | Pick from drop-down | Max 250 characters | Pick from drop-down | Number between 1-10,000,000 | Pick from drop-down | Max 250 characters | Pick from drop-down | Max 250 characters | Pick from drop-down | Max 250 characters | Max 1,000 characters | Max 250 characters | Number with two decimal places | Pick from drop-down | 'yyyy' or 'yyyy-mm' or 'yyyy-mm-dd' | Max 250 characters | Max 250 characters | Max 250 characters | Pick from drop-down | Max 50 characters | Max 42 characters
Notes: | A sequential number starting at 1 and incrementing by 1 for each record. | Description of the future flood information and how it has been produced. Cover Regulation 12(6) requirements of (a) topography, (b) the location of watercourses, (c) the location of flood plains that retain flood water, (d) the characteristics of watercourses, and (e) the effectiveness of any works constructed for the purpose of flood risk management. Information from other relevant fields (Probability, Main source, Name) should be repeated here. | Name of the locality associated with the flood, using recognised postal address names such as streets, towns, counties. If the flood affects the whole LLFA, then record the name of the LLFA. | National Grid Reference of the centroid (centre point, falls within polygon) of the flood extent, or of the area affected if there is no extent information. If the flood affects the whole LLFA, then record the centroid of the LLFA. | A description of the general location that could be flooded. | Name of the model or map product or project which produced the future flood information | Background, or additional information on the probability of the flood modelled - such as whether Probability refers to probability of rainfall or water on the ground. | The chance of the flood occuring in any given year - record X from "a 1 in X chance of occurring in any given year". | Pick the source which generates the majority of flooding. Refer to the PFRA guidance for definitions of sources. | If the flood is generated by, or interacts with, any other sources (other than the Main source of flooding), report the source(s) here, using the same source terms. | Pick a broad level of confidence in the Main source of flooding from; 'High' (compelling evidence of source - about 80% confident that source is correct), 'Medium' (some evidence of source but not compelling - about 50% confident that source is correct) 'Low' (source assumed - about 20% confident that source is correct) or 'Unknown'. | Pick a mechanism from; 'Natural exceedance' (of capacity), 'Defence exceedance' (floodwater overtopping defences), 'Failure' (of natural or artificial defences or infrastructure, or of pumping), 'Blockage or restriction' (natural or artificial blockage or restriction of a conveyance channel or system), or 'No data'. | Pick a characteristic from; 'Flash flood' (rises and falls quite rapidly with little or no advance warning), 'Natural flood' (due to significant precipitation, at a slower rate than a flash flood), 'Snow melt flood' (due to rapid snow melt), 'Debris flow' (conveying a high degree of debris), or 'No data'. Most UK floods are 'Natural floods'. | Would there be any significant consequences to human health if the future flood were to occur? | Record the number of residential properties where the building structure would be affected either internally or externally if the flood were to occur. | Where residential or non-residential properties have been counted, it is important to record the method of counting, to aid comparisons between counts. Choose from; 'Detailed GIS' (using property outlines, as per Environment Agency guidance), 'Simple GIS' (using property points), 'Estimate from map', or 'Observed number'. | If there would be other Significant consequences to human health, describe them including information such as the number of critical services flooded. | Would there be any significant economic consequences if the future flood were to occur? | Record the number of non-residential properties where the building structure would be affected either internally or externally if the flood were to occur. | Where residential or non-residential properties have been counted, it is important to record the method of counting, to aid comparisons between counts. Choose from; 'Detailed GIS' (using property outlines, as per Environment Agency guidance), 'Simple GIS' (using property points), 'Estimate from map', or 'Observed number'. | If there would be other Significant economic consequences, describe them including information such as the area of agricultural land flooded, length of roads and rail flooded. | Would there be any significant consequences to the environment if the future flood were to occur? | If there would be Significant consequences to the environment, describe them including information such as national and international designated sites flooded, and pollution sources flooded. | Would there be any significant consequences to cultural heritage if the future flood were to occur? | If there would be Significant consequences to cultural heritage, describe them including information such as the number and type of heritage assets flooded. | Any additional comments about the future flood record. |  | The total area of the land flooded, in km2 | Pick a broad level of confidence in the modelled flood outline from; 'High' (good match to past flood extents - about 80% confident that outline is correct), 'Medium' (reasonable match - about 50% confident that outline is correct), 'Low' (poor match, sparse data - about 20% confident that outline is correct) or 'Unknown'. |  | Type of software used to create future flood information. | Type of hydrology method used to create future flood information. | Lineage is how and what the data is made from. Has this data been created by using data owned or derived from data owned by 3rd party (external) organisations? If yes please give details. | Has the information been classified under the Government's Protective Marking Scheme? Include protective marking time limit where known. Note: If "Approved for Access" then report "Unmarked". | For use where organisations apply the Government's Protective Marking Scheme. | This field will autopopulate using the LLFA name provided on the "Instructions" tab, and the Flood ID. It is an EU-wide unique identifier and will be used to report the flood information. Format: UK<ONS Code><P or F><LLFA Flood ID>. "ONS Code" is a unique reference for each LLFA. "P or F" indicates if the event is past or future. "LLFA Flood ID" is a sequential number beginning with 0001.
Example: | 1 | See records below for examples of description of assessment method. | Essex | SX1234512345 |  | Flood Map for Surface Water - 1 in 200 deep | Probability refers to the probability of the rainfall event, in this case producing flooding of greater than 0.3m depth. | 200 | Surface runoff |  | High | Natural exceedance | Natural flood | Yes | 12000 | Detailed GIS |  | No |  |  |  | No |  | No |  |  | Epping Forest District Council |  | Medium-Low | 2008-08 | 2D-TuFlow | FEH (Revised Rainfall Runoff) | Ordnance Survey AddressPoint; CEH 1:50k River Centreline; NextMap DTM. | Unmarked | Private | UKE10000012F0001
Records begin here: | 1 | SUPERSEDED • Topography is derived from LIDAR (in larger urban areas, on 1, 2 and 3m grids; original accuracy ± 0.15m) and Geoperspective data (original accuracy ± 1.5m), processed to remove buildings and vegetation, then degraded to a composite 5m DTM. Manual edits applied where flow paths clearly omitted e.g. below bridges. • Flow routes dictated by topography; no allowance made for manmade drainage. The DTM may miss flow paths below bridges. • Areas that may flood are defined by dynamically routing a 6.5 hour duration storm with 1 in 200 chance of occurring in any year, over the DTM using JBA’s JFLOW–GPU model. • Manning’s n of 0.1 is used throughout, to allow broad scale effects of buildings and other obstructions to be approximated. • No allowance made for drainage, pumping or other works constructed for the purpose of flood risk management. • The ‘less susceptible’ layer shows where modelled flooding is 0.1-0.3m deep; you must not interpret this as depth of flooding, rather as indicative of susceptibility to flooding because of modelling uncertainties. | Warrington | SJ6071188516 | Local Authority Area Wide | Areas Susceptible to Surface Water Flooding (AStSWF) - Less | Probability refers to the probability of the rainfall event. This identifies areas which are 'less susceptible' to surface water flooding. For more information refer to "What are Areas Susceptible to Surface Water Flooding" Environment Agency December 2010. | 200 | Surface runoff |  | High | Natural exceedance | Natural flood | Yes | 16865 |  |  | Yes | 3264 |  |  | No |  | No |  |  | JBA Consulting (distributed by Environment Agency under licence) |  | Low | 2009-07 | JFLOW-GPU | Depth-duration-frequency curves derived from FEH CD-ROM, from centre of each 5km model, with areal reduction factor applied to convert point rainfall estimate to more representative figure. Curve then used to derive 6.5 hr, 1:200 chance rainfall depth; this is converted to hyetograph, using summer rainfall profile. |  | Protect | Commercial | UKE06000007F0001
| 2 | SUPERSEDED • Topography is derived from LIDAR (in larger urban areas, on 1, 2 and 3m grids; original accuracy ± 0.15m) and Geoperspective data (original accuracy ± 1.5m), processed to remove buildings and vegetation, then degraded to a composite 5m DTM. Manual edits applied where flow paths clearly omitted e.g. below bridges. • Flow routes dictated by topography; no allowance made for manmade drainage. The DTM may miss flow paths below bridges. • Areas that may flood are defined by dynamically routing a 6.5 hour duration storm with 1 in 200 chance of occurring in any year, over the DTM using JBA’s JFLOW–GPU model. • Manning’s n of 0.1 is used throughout, to allow broad scale effects of buildings and other obstructions to be approximated. • No allowance made for drainage, pumping or other works constructed for the purpose of flood risk management. • The ‘intermediate susceptibility’ layer shows where modelled flooding is 0.3-1.0m deep; you must not interpret this as depth of flooding, rather as indicative of susceptibility to flooding because of modelling uncertainties. | Warrington | SJ6071188516 | Local Authority Area Wide | Areas Susceptible to Surface Water Flooding (AStSWF) - Intermediate | Probability refers to the probability of the rainfall event. This identifies areas with 'intermediate susceptibility' to surface water flooding. | 200 | Surface runoff |  | High | Natural exceedance | Natural flood | Yes | 5609 |  |  | Yes | 1443 |  |  | No |  | No |  |  | JBA Consulting (distributed by Environment Agency under licence) |  | Low | 2009-07 | JFLOW-GPU | Depth-duration-frequency curves derived from FEH CD-ROM, from centre of each 5km model, with areal reduction factor applied to convert point rainfall estimate to more representative figure. Curve then used to derive 6.5 hr, 1:200 chance rainfall depth; this is converted to hyetograph, using summer rainfall profile. |  | Protect | Commercial | UKE06000007F0002
| 3 | SUPERSEDED • Topography is derived from LIDAR (in larger urban areas, on 1, 2 and 3m grids; original accuracy ± 0.15m) and Geoperspective data (original accuracy ± 1.5m), processed to remove buildings and vegetation, then degraded to a composite 5m DTM. Manual edits applied where flow paths clearly omitted e.g. below bridges. • Flow routes dictated by topography; no allowance made for manmade drainage. The DTM may miss flow paths below bridges. • Areas that may flood are defined by dynamically routing a 6.5 hour duration storm with 1 in 200 chance of occurring in any year, over the DTM using JBA’s JFLOW–GPU model. • Manning’s n of 0.1 is used throughout, to allow broad scale effects of buildings and other obstructions to be approximated. • No allowance made for drainage, pumping or other works constructed for the purpose of flood risk management. • The ‘more susceptible’ layer shows where modelled flooding is >1.0m deep; you must not interpret this as depth of flooding, rather as indicative of susceptibility to flooding because of modelling uncertainties. | Warrington | SJ6071188516 | Local Authority Area Wide | Areas Susceptible to Surface Water Flooding (AStSWF) - More | Probability refers to the probability of the rainfall event. This identifies areas which are 'more susceptible' to surface water flooding. | 200 | Surface runoff |  | High | Natural exceedance | Natural flood | Yes | 306 |  |  | Yes | 189 |  |  | No |  | No |  |  | JBA Consulting (distributed by Environment Agency under licence) |  | Low | 2009-07 | JFLOW-GPU | Depth-duration-frequency curves derived from FEH CD-ROM, from centre of each 5km model, with areal reduction factor applied to convert point rainfall estimate to more representative figure. Curve then used to derive 6.5 hr, 1:200 chance rainfall depth; this is converted to hyetograph, using summer rainfall profile. |  | Protect | Commercial | UKE06000007F0003
| 4 | SUPERSEDED • Topography is derived from 64.5% LIDAR (on 0.25m-2m grids; original accuracy ± 0.15m) and 35.5% NEXTMap SAR (on 5m grid; original accuracy ± 1.0m), processed to remove buildings & vegetation, then combined on a 2m grid; buildings added with an arbitrary height of 5m based on OS MasterMap 2009 building footprints, then resampled to a 5m grid DTM. Manual edits applied where flow paths clearly omitted e.g. below bridges. • Flow routes dictated by topography; a uniform allowance of 12mm/hr has been made for manmade drainage in urban areas. Infiltration allowance reduces runoff to 39% in rural areas and 70% in urban areas. • Areas that may flood are defined by dynamically routing a 1.1 hour duration storm with 1 in 30 chance of occurring in any year over the DTM using JBA’s JFLOW–GPU model. • Manning’s n of 0.1 in rural areas; 0.03 in urban areas, to reflect explicit modelling of buildings in urban areas. • No allowance made for local variations in drainage, pumping or other works constructed for the purpose of flood risk management. • The ‘>0.1m’ layer shows where modelled flooding is greater than 0.1m deep. | Warrington | SJ6071188516 | Local Authority Area Wide | Flood Map for Surface Water (FMfSW) - 1 in 30 | Probability refers to the probability of the rainfall event, in this case producing flooding of greater than 0.1m depth. | 30 | Surface runoff |  | High | Natural exceedance | Natural flood | Yes | 1097 |  |  | Yes | 619 |  |  | No |  | No |  |  | Environment Agency |  | Medium-Low | 2010-11 | JFLOW-GPU | Depth-duration-frequency curves derived from FEH CD-ROM, from centre of each 5km model, with areal reduction factor applied to convert point rainfall estimate to more representative figure. Curve then used to derive 1.1 hr, 1:30 chance rainfall depth; this is converted to hyetograph, using summer rainfall profile. See "Description of assessment method" for allowances for infiltration and drainage. | Rainfall Hyetograph, EA 2m Composite DTM, OSMM Topography | Unmarked |  | UKE06000007F0004
| 5 | • Topography is derived from 64.5% LIDAR (on 0.25m-2m grids; original accuracy ± 0.15m) and 35.5% NEXTMap SAR (on 5m grid; original accuracy ± 1.0m), processed to remove buildings & vegetation, then combined on a 2m grid; buildings added with an arbitrary height of 5m based on OS MasterMap 2009 building footprints, then resampled to a 5m grid DTM. Manual edits applied where flow paths clearly omitted e.g. below bridges. • Flow routes dictated by topography; a uniform allowance of 12mm/hr has been made for manmade drainage in urban areas. Infiltration allowance reduces runoff to 39% in rural areas and 70% in urban areas. • Areas that may flood are defined by dynamically routing a 1.1 hour duration storm with 1 in 30 chance of occurring in any year over the DTM using JBA’s JFLOW–GPU model. • Manning’s n of 0.1 in rural areas; 0.03 in urban areas, to reflect explicit modelling of buildings in urban areas. • No allowance made for local variations in drainage, pumping or other works constructed for the purpose of flood risk management. • The ‘>0.3m’ layer shows where modelled flooding is greater than 0.3m deep. | Warrington | SJ6071188516 | Local Authority Area Wide | Flood Map for Surface Water (FMfSW) - 1 in 30 deep | Probability refers to the probability of the rainfall event, in this case producing flooding of greater than 0.3m depth. | 30 | Surface runoff |  | High | Natural exceedance | Natural flood | Yes | 158 |  |  | Yes | 166 |  |  | No |  | No |  |  | Environment Agency |  | Medium-Low | 2010-11 | JFLOW-GPU | Depth-duration-frequency curves derived from FEH CD-ROM, from centre of each 5km model, with areal reduction factor applied to convert point rainfall estimate to more representative figure. Curve then used to derive 1.1 hr, 1:30 chance rainfall depth; this is converted to hyetograph, using summer rainfall profile. See "Description of assessment method" for allowances for infiltration and drainage. | Rainfall Hyetograph, EA 2m Composite DTM, OSMM Topography | Unmarked |  | UKE06000007F0005
| 6 | SUPERSEDED • Topography is derived from 64.5% LIDAR (on 0.25m-2m grids; original accuracy ± 0.15m) and 35.5% NEXTMap SAR (on 5m grid; original accuracy ± 1.0m), processed to remove buildings & vegetation, then combined on a 2m grid; buildings added with an arbitrary height of 5m based on OS MasterMap 2009 building footprints, then resampled to a 5m grid DTM. Manual edits applied where flow paths clearly omitted e.g. below bridges. • Flow routes dictated by topography; a uniform allowance of 12mm/hr has been made for manmade drainage in urban areas. Infiltration allowance reduces runoff to 39% in rural areas and 70% in urban areas. • Areas that may flood are defined by dynamically routing a 1.1 hour duration storm with 1 in 200 chance of occurring in any year over the DTM using JBA’s JFLOW–GPU model. • Manning’s n of 0.1 in rural areas; 0.03 in urban areas, to reflect explicit modelling of buildings in urban areas. • No allowance made for local variations in drainage, pumping or other works constructed for the purpose of flood risk management. • The ‘>0.1m’ layer shows where modelled flooding is greater than 0.1m deep. | Warrington | SJ6071188516 | Local Authority Area Wide | Flood Map for Surface Water (FMfSW) - 1 in 200 | Probability refers to the probability of the rainfall event, in this case producing flooding of greater than 0.1m depth. | 200 | Surface runoff |  | High | Natural exceedance | Natural flood | Yes | 5812 |  |  | Yes | 1749 |  |  | No |  | No |  |  | Environment Agency |  | Medium-Low | 2010-11 | JFLOW-GPU | Depth-duration-frequency curves derived from FEH CD-ROM, from centre of each 5km model, with areal reduction factor applied to convert point rainfall estimate to more representative figure. Curve then used to derive 1.1 hr, 1:200 chance rainfall depth; this is converted to hyetograph, using summer rainfall profile. See "Description of assessment method" for allowances for infiltration and drainage. | Rainfall Hyetograph, EA 2m Composite DTM, OSMM Topography | Unmarked |  | UKE06000007F0006
| 7 | SUPERSEDED • Topography is derived from 64.5% LIDAR (on 0.25m-2m grids; original accuracy ± 0.15m) and 35.5% NEXTMap SAR (on 5m grid; original accuracy ± 1.0m), processed to remove buildings & vegetation, then combined on a 2m grid; buildings added with an arbitrary height of 5m based on OS MasterMap 2009 building footprints, then resampled to a 5m grid DTM. Manual edits applied where flow paths clearly omitted e.g. below bridges. • Flow routes dictated by topography; a uniform allowance of 12mm/hr has been made for manmade drainage in urban areas. Infiltration allowance reduces runoff to 39% in rural areas and 70% in urban areas. • Areas that may flood are defined by dynamically routing a 1.1 hour duration storm with 1 in 200 chance of occurring in any year over the DTM using JBA’s JFLOW–GPU model. • Manning’s n of 0.1 in rural areas; 0.03 in urban areas, to reflect explicit modelling of buildings in urban areas. • No allowance made for local variations in drainage, pumping or other works constructed for the purpose of flood risk management. • The ‘>0.3m’ layer shows where modelled flooding is greater than 0.3m deep. | Warrington | SJ6071188516 | Local Authority Area Wide | Flood Map for Surface Water (FMfSW) - 1 in 200 deep | Probability refers to the probability of the rainfall event, in this case producing flooding of greater than 0.3m depth. | 200 | Surface runoff |  | High | Natural exceedance | Natural flood | Yes | 759 |  |  | Yes | 465 |  |  | No |  | No |  |  | Environment Agency |  | Medium-Low | 2010-11 | JFLOW-GPU | Depth-duration-frequency curves derived from FEH CD-ROM, from centre of each 5km model, with areal reduction factor applied to convert point rainfall estimate to more representative figure. Curve then used to derive 1.1 hr, 1:200 chance rainfall depth; this is converted to hyetograph, using summer rainfall profile. See "Description of assessment method" for allowances for infiltration and drainage. | Rainfall Hyetograph, EA 2m Composite DTM, OSMM Topography | Unmarked |  | UKE06000007F0007
| 8 | • Areas Susceptible to Groundwater Flooding (AStGWF) is a strategic scale map showing groundwater flood areas on a 1km square grid • This data has used the top two susceptibility bands of the British Geological Society (BGS) 1:50,000 Groundwater Flood Susceptibility Map, which was developed on a 50m grid from: • NEXTMap 5m grid DTM. • National Groundwater Level data on a 50m grid • BGS 1:50 000 geological mapping, with classifications of permeability • It covers consolidated aquifers (chalk, limestone, sandstone etc.) and superficial deposits. • Flood plains are not explicitly identified; the mapping identifies where groundwater is likely to emerge, and not where the water is subsequently likely to flow or pond. • No allowance is made for engineering works, or for groundwater rebound or abstraction to prevent groundwater rebound. • Shows the proportion of each 1km grid square which is susceptible to groundwater emergence, using four area categories. | Warrington | SJ6071188516 | Local Authority Area Wide | Areas Susceptible to Groundwater Flooding (AStGWF) | Does not describe a probability, but shows places where groundwater emergence more likely to occur. | Unknown | Groundwater |  | High | Natural exceedance | Natural flood | Yes |  |  |  | Yes |  |  |  | No |  | No |  | Data developed specifically for PFRA, and is unlikely to be suitable for any other purposes. | Environment Agency |  | Low | 2010-11 | ArcGIS | Uses data which is developed from published BGS groundwater level contours, groundwater levels in BGS WellMaster database and some river levels. No probability is associated with this data. | British Geological Society (BGS) DiGMapGB-50 [Susceptibility to Groundwater Flooding]. | Unmarked |  | UKE06000007F0008
| 9 | • Modelling developed from combination of national (2004) and local (generally 1998-2010) modelling. • Topography derived from LIDAR (on 0.25m-2m grids; original accuracy ± 0.15m), NEXTMap SAR (on 5m grid; original accuracy ± 1.0m), processed to remove buildings & vegetation. For local modelling, topography may include ground survey. • Location of watercourses and tidal flow routes dictated by topographic survey. • Areas that may flood are defined for catchments >3km² by routing appropriate flows for that catchment through the model to ascertain water level and thus depth and extent. • Manning’s n of 0.1 used for national fluvial modelling; variable (calibrated) values for national tidal modelling; appropriate values selected for local modelling. Channel capacity assumed as QMED for national fluvial modelling; local survey methods used for local modelling. • For the purpose of flood risk management, models assume that there are no raised defences. | Warrington | SJ6071188516 | Local Authority Area Wide | Flood Map (for rivers and sea) - flood zone 3 | Fluvial 1 in 100, tidal 1 in 200 | 100 | Main rivers | Sea, ordinary watercourses | Medium | Natural exceedance | Natural flood | Yes |  |  |  | Yes |  |  |  | No |  | No |  | Data updated quarterly. To understand the likelihood of future flooding, taking account of defences, refer to Areas Benefitting from Defences and National Flood Risk Assessment (NaFRA) data. Marked 'Protect' for complete national dataset only. | Environment Agency |  | Medium | 2010-11 | Varies but mainly JFLOW, ISIS, HEC-RAS, TUFLOW for fluvial, and HYDROF for tidal. | National methodology described in "National Generalised Modelling for Flood Zones - Fluvial & Tidal Modelling Methods - Methodology, Strengths and Limitations". A national dataset (for England and Wales) of fluvial flood peak estimates was derived from the Flood Estimation Handbook (FEH) to generate a 1 in 100 chance fluvial flood. Local fluvial modelling uses FEH methods. Peak tidal water levels from either Dixon & Tawn (DT3) or local data sets to derive 1 in 200 chance tide levels including surge from POL CSX model. | NextMap SAR DTMe, UKHO Admiralty Charts, 1:50K CEH River Centre Line, CEH FEH Q(T) Grids, POL CSX Peak Extreme Water Levels, POL CS3 Astronomical Tides, UKHO Admiralty Tide Time-Series Calibration Locations, OS 1:10 Boundary Line MHW | Protect | Commercial | UKE06000007F0009
| 10 | • Modelling developed from combination of national (2004) and local (generally 2004-2010) modelling. • Topography derived from LIDAR (on 0.25m-2m grids; original accuracy ± 0.15m), NEXTMap SAR (on 5m grid; original accuracy ± 1.0m), processed to remove buildings & vegetation. For local modelling, topography may include ground survey. • Location of watercourses and tidal flow routes dictated by topographic survey. • Areas that may flood are defined for catchments >3km² by routing appropriate flows for that catchment through the model to ascertain water level and thus depth and extent. • Manning’s n of 0.1 used for national fluvial modelling; variable (calibrated) values for national tidal modelling; appropriate values selected for local modelling. Channel capacity assumed as QMED for national fluvial modelling; local survey methods used for local modelling. • For the purpose of flood risk management, models assume that there are no raised defences. | Warrington | SJ6071188516 | Local Authority Area Wide | Flood Map (for rivers and sea) - flood zone 2 | Extreme flood outline is 1 in 1000, and includes some historic where judged that this gives an indication of areas at risk of future flooding. | 1000 | Main rivers | Sea, ordinary watercourses | Medium | Natural exceedance | Natural flood | Yes |  |  |  | Yes |  |  |  | No |  | No |  | Data updated quarterly. To understand the likelihood of future flooding, taking account of defences, refer to National Flood Risk Assessment (NaFRA) data. Marked 'Protect' for complete national dataset only. | Environment Agency |  | Medium | 2010-11 | Varies but mainly JFLOW, ISIS, HEC-RAS, TUFLOW for fluvial, and HYDROF for tidal. | National methodology described in "National Generalised Modelling for Flood Zones - Fluvial & Tidal Modelling Methods - Methodology, Strengths and Limitations". A national dataset (for England and Wales) of fluvial flood peak estimates was derived from the Flood Estimation Handbook (FEH) to generate a 1 in 1000 chance fluvial flood. Local fluvial modelling uses FEH methods. Peak tidal water levels from either Dixon & Tawn (DT3) or local data sets to derive 1 in 1000 chance tide levels including surge from POL CSX model. | NextMap SAR DTMe, UKHO Admiralty Charts, 1:50K CEH River Centre Line, CEH FEH Q(T) Grids, POL CSX Peak Extreme Water Levels, POL CS3 Astronomical Tides, UKHO Admiralty Tide Time-Series Calibration Locations, OS 1:10 Boundary Line MHW, Historic Flood Map | Protect | Commercial | UKE06000007F0010
| 11 | SUPERSEDED Combined AStSWF and SWMP modelled data (produced 2010-11) to produce locally agreed flood risk information dataset. SWMP Model details: Topography derived from Lidar, amended where necessary based on site visits and local knowledge. 10m grid size used. 3hr critical storm duration. Catchment based identification of modelled areas. No integration of watercourses or urban drainage. Sewer flood flows included as point inflows. | Warrington | SJ6071188516 | Local Authority Area Wide | Locally Agreed Surface Water Flood Risk Information Less Risk | Surface water 1 in 200 | 200 | Surface runoff |  | Medium | Natural exceedance | Natural flood | Yes | 34397 |  |  | Yes | 7445 |  |  | No |  | No |  | Data should be updated once more detailed modelling assessment has been undertaken during completion of the SWMP. | Warrington Borough Council |  | Medium | 2010-11 | Combination of JFLOW (AStSWF) and TUFLOW |  |  |  |  | UKE06000007F0011
| 12 | SUPERSEDED Combined AStSWF and SWMP modelled data (produced 2010-11) to produce locally agreed flood risk information dataset. SWMP Model details: Topography derived from Lidar, amended where necessary based on site visits and local knowledge. 10m grid size used. 3hr critical storm duration. Catchment based identification of modelled areas. No integration of watercourses or urban drainage. Sewer flood flows included as point inflows. | Warrington | SJ6071188516 | Local Authority Area Wide | Locally Agreed Surface Water Flood Risk Information Intermediate Risk | Surface water 1 in 200 | 200 | Surface runoff |  | Medium | Natural exceedance | Natural flood | Yes | 11470 |  |  | Yes | 2863 |  |  | No |  | No |  | Data should be updated once more detailed modelling assessment has been undertaken during completion of the SWMP. | Warrington Borough Council |  | Medium | 2010-11 | Combination of JFLOW (AStSWF) and TUFLOW
| 13 | SUPERSEDED Combined AStSWF and SWMP modelled data (produced 2010-11) to produce locally agreed flood risk information dataset. SWMP Model details: Topography derived from Lidar, amended where necessary based on site visits and local knowledge. 10m grid size used. 3hr critical storm duration. Catchment based identification of modelled areas. No integration of watercourses or urban drainage. Sewer flood flows included as point inflows. | Warrington | SJ6071188516 | Local Authority Area Wide | Locally Agreed Surface Water Flood Risk Information More Risk | Surface water 1 in 200 | 200 | Surface runoff |  | Medium | Natural exceedance | Natural flood | Yes | 1402 |  |  | Yes | 524 |  |  | No |  | No |  | Data should be updated once more detailed modelling assessment has been undertaken during completion of the SWMP. | Warrington Borough Council |  | Medium | 2010-11 | Combination of JFLOW (AStSWF) and TUFLOW |  |  |  |  | UKE06000007F0013
| 14 | LOCALLY AGREED SURFACE WATER INFORMATION: PFRA 2017-2023 Risk of Flooding from Surface Water 1. A bare earth ground model is produced for all of England based on LiDAR or NextMap data typically captured to +-15cm and 1m respectively and merged to form a composite DTM. This shows the height of the ground divided into 2m square cells allowing small scale features that affect flood patterns, such as paths between buildings to be represented. a. The ground height is typically raised by around 0.3m to represent building footprints b. The ground model is edited to include flow paths through structures such as bridges and rail embankments. c. Road surfaces are lowered by the kerb height so they are better represented as flood flow paths. d. Ground roughness is varied to take into account different land use and its effect on flow. 2. Total rainfall depths are calculated for all of England divided into 5km squares using: a. Rainfall probabilities of 3.3% (1 in30), 1% (1 in 100) and 0.1% (1 in 1000) chance of occurring in any year b. Storm durations of 1, 3 and 6 hours (worst case used for each cell for each flood probability to represent spatial variation in critical storm duration) c. The 50% summer rainfall profile These are then adjusted to take into account infiltration (urban / rural area split) and drainage (single amount removed in all urban areas). 3. The effect of the remaining rainfall is modelled across the edited ground surface using JFlow+ software to see where it flows and ponds and therefore the extent of flooding. Buildings are represented in such a way that water can flow through them once the depth exceeds the 0.3m the footprints have been raised by. 4. Resulting flood extents derived by cleaning to remove very small isolated wet areas (‘noise’) and very shallow areas of water which would not be considered to constitute ‘flooding’. 5. Model results are also produced for depth, velocity, hazard rating and flow direction for maximum velocity. 6. Results from the computer model were validated using historical observations and local modelling data in 3 pilot areas. 7. No flood defence works are taken into account beyond their natural inclusion in the DTM or drainage assumptions | Warrington | SJ6071188516 | Local Authority Area Wide | Locally Agreed Surface Water Flood Risk Information | Surface water 1 in 1000 | 1000 | Surface runoff |  | High-Medium | Natural exceedance | Natural flood | Yes | 7298 | Detailed GIS |  | Yes | 855 | Detailed GIS | [6 empty] | Environment Agency |  | Medium | 2013-03 | Jflow+ | Direct Rainfall - ReFH | CEH FEH Handbook, OS Mastermap, National Soil Research Institute, NextMapSAR, EA LiDAR, Infoterra LiDAR, | Official | Available under conditional licence
| 15 | LOCALLY AGREED SURFACE WATER INFORMATION: PFRA 2017-2023 Risk of Flooding from Surface Water 1. A bare earth ground model is produced for all of England based on LiDAR or NextMap data typically captured to +-15cm and 1m respectively and merged to form a composite DTM. This shows the height of the ground divided into 2m square cells allowing small scale features that affect flood patterns, such as paths between buildings to be represented. a. The ground height is typically raised by around 0.3m to represent building footprints b. The ground model is edited to include flow paths through structures such as bridges and rail embankments. c. Road surfaces are lowered by the kerb height so they are better represented as flood flow paths. d. Ground roughness is varied to take into account different land use and its effect on flow. 2. Total rainfall depths are calculated for all of England divided into 5km squares using: a. Rainfall probabilities of 3.3% (1 in30), 1% (1 in 100) and 0.1% (1 in 1000) chance of occurring in any year b. Storm durations of 1, 3 and 6 hours (worst case used for each cell for each flood probability to represent spatial variation in critical storm duration) c. The 50% summer rainfall profile These are then adjusted to take into account infiltration (urban / rural area split) and drainage (single amount removed in all urban areas). 3. The effect of the remaining rainfall is modelled across the edited ground surface using JFlow+ software to see where it flows and ponds and therefore the extent of flooding. Buildings are represented in such a way that water can flow through them once the depth exceeds the 0.3m the footprints have been raised by. 4. Resulting flood extents derived by cleaning to remove very small isolated wet areas (‘noise’) and very shallow areas of water which would not be considered to constitute ‘flooding’. 5. Model results are also produced for depth, velocity, hazard rating and flow direction for maximum velocity. 6. Results from the computer model were validated using historical observations and local modelling data in 3 pilot areas. 7. No flood defence works are taken into account beyond their natural inclusion in the DTM or drainage assumptions | Warrington | SJ6071188516 | Local Authority Area Wide | Locally Agreed Surface Water Flood Risk Information | Surface water 1 in 100 | 100 | Surface runoff |  | High-Medium | Natural exceedance | Natural flood | Yes | 890 | Detailed GIS |  | Yes | 117 | Detailed GIS | [6 empty] | Environment Agency |  | Medium | 2013-03 | Jflow+ | Direct Rainfall - ReFH | CEH FEH Handbook, OS Mastermap, National Soil Research Institute, NextMapSAR, EA LiDAR, Infoterra LiDAR, | Official | Available under conditional licence | UKE06000007F0015
| 16 | WBC Ordinary Watercourse Model Outputs 2D modelling using CH2Ms Global Flood Modeller suite was adopted to create high resolution flood maps for all identified locations by the CMMP. Model locations were divided based on asset distribution and 2D model domains were created using the Global Flood Modeller suite, Light Detection and Ranging data (LiDAR) has been used to derive the surface model of each domain at a 2m gridded resolution, Interferometric Synthetic Aperture Radar data (INSAR) has been used where LiDAR was not available. Both data products were sourced from the Environment Agency (EA). Primary flow routes within each model domain are represented by an artificial depression of cells (0.3m) along the identified watercourse, therefore in channel hydraulics are not explicitly modelled but are representative of flood plain flows and flows greater than that of channel/culvert capacities. Culvert capacities for each of the modelled culverts are presented within the detailed results section. Model results have been used to produce depth grids, flood outlines and property counts based on properties from the Nation Receptor Database (NRD) to identify properties at risk. | Warrington | SJ604859 | Local Authority Area Wide | WBC Ordinary Watercourse Model Outputs | Lower Walton 1 in 5 | 5 | Ordinary watercourses |  | High-Medium | Natural exceedance | Natural flood | No | 4 | Detailed GIS | [10 empty] | Warrington Borough Council |  | Medium | 2015 | 2D modelling using CH2M Hill Global Flood Modeller suite | The small size of the watercourses considered within this study means there were no observed flow data sets available therefore best practice outlined by the Environment Agency was followed: • Catchments delineated using GIS and FEH CDROM • Catchment descriptors from FEH CDROM used within ReFH analysis to calculate inflows for required return periods • The required return periods are: 1 in 5 year, 1 in 30 year, and 1 in 100 year. |  | Protect | Commercial | UKE06000007F0016
| 17 | WBC Ordinary Watercourse Model Outputs 2D modelling using CH2Ms Global Flood Modeller suite was adopted to create high resolution flood maps for all identified locations by the CMMP. Model locations were divided based on asset distribution and 2D model domains were created using the Global Flood Modeller suite, Light Detection and Ranging data (LiDAR) has been used to derive the surface model of each domain at a 2m gridded resolution, Interferometric Synthetic Aperture Radar data (INSAR) has been used where LiDAR was not available. Both data products were sourced from the Environment Agency (EA). Primary flow routes within each model domain are represented by an artificial depression of cells (0.3m) along the identified watercourse, therefore in channel hydraulics are not explicitly modelled but are representative of flood plain flows and flows greater than that of channel/culvert capacities. Culvert capacities for each of the modelled culverts are presented within the detailed results section. Model results have been used to produce depth grids, flood outlines and property counts based on properties from the Nation Receptor Database (NRD) to identify properties at risk. | Warrington | SJ604859 | Local Authority Area Wide | WBC Ordinary Watercourse Model Outputs | Lower Walton 1 in 30 | 30 | Ordinary watercourses |  | High-Medium | Natural exceedance | Natural flood | No | 4 | Detailed GIS | [10 empty] | Warrington Borough Council |  | Medium | 2015 | 2D modelling using CH2M Hill Global Flood Modeller suite | The small size of the watercourses considered within this study means there were no observed flow data sets available therefore best practice outlined by the Environment Agency was followed: • Catchments delineated using GIS and FEH CDROM • Catchment descriptors from FEH CDROM used within ReFH analysis to calculate inflows for required return periods • The required return periods are: 1 in 5 year, 1 in 30 year, and 1 in 100 year. |  | Protect | Commercial | UKE06000007F0017
| 18 | WBC Ordinary Watercourse Model Outputs 2D modelling using CH2Ms Global Flood Modeller suite was adopted to create high resolution flood maps for all identified locations by the CMMP. Model locations were divided based on asset distribution and 2D model domains were created using the Global Flood Modeller suite, Light Detection and Ranging data (LiDAR) has been used to derive the surface model of each domain at a 2m gridded resolution, Interferometric Synthetic Aperture Radar data (INSAR) has been used where LiDAR was not available. Both data products were sourced from the Environment Agency (EA). Primary flow routes within each model domain are represented by an artificial depression of cells (0.3m) along the identified watercourse, therefore in channel hydraulics are not explicitly modelled but are representative of flood plain flows and flows greater than that of channel/culvert capacities. Culvert capacities for each of the modelled culverts are presented within the detailed results section. Model results have been used to produce depth grids, flood outlines and property counts based on properties from the Nation Receptor Database (NRD) to identify properties at risk. | Warrington | SJ604859 | Local Authority Area Wide | WBC Ordinary Watercourse Model Outputs | Lower Walton 1 in 100 | 100 | Ordinary watercourses |  | High-Medium | Natural exceedance | Natural flood | No | 4 | Detailed GIS | [10 empty] | Warrington Borough Council |  | Medium | 2015 | 2D modelling using CH2M Hill Global Flood Modeller suite | The small size of the watercourses considered within this study means there were no observed flow data sets available therefore best practice outlined by the Environment Agency was followed: • Catchments delineated using GIS and FEH CDROM • Catchment descriptors from FEH CDROM used within ReFH analysis to calculate inflows for required return periods • The required return periods are: 1 in 5 year, 1 in 30 year, and 1 in 100 year. |  | Protect | Commercial | UKE06000007F0018
| 19 | WBC Ordinary Watercourse Model Outputs 2D modelling using CH2Ms Global Flood Modeller suite was adopted to create high resolution flood maps for all identified locations by the CMMP. Model locations were divided based on asset distribution and 2D model domains were created using the Global Flood Modeller suite, Light Detection and Ranging data (LiDAR) has been used to derive the surface model of each domain at a 2m gridded resolution, Interferometric Synthetic Aperture Radar data (INSAR) has been used where LiDAR was not available. Both data products were sourced from the Environment Agency (EA). Primary flow routes within each model domain are represented by an artificial depression of cells (0.3m) along the identified watercourse, therefore in channel hydraulics are not explicitly modelled but are representative of flood plain flows and flows greater than that of channel/culvert capacities. Culvert capacities for each of the modelled culverts are presented within the detailed results section. Model results have been used to produce depth grids, flood outlines and property counts based on properties from the Nation Receptor Database (NRD) to identify properties at risk. | Warrington | SJ568925 | Local Authority Area Wide | WBC Ordinary Watercourse Model Outputs | Burtonwood 1 in 5 | 5 | Ordinary watercourses |  | High-Medium | Natural exceedance | Natural flood | No | 21 | Detailed GIS | [10 empty] | Warrington Borough Council |  | Medium | 2015 | 2D modelling using CH2M Hill Global Flood Modeller suite | The small size of the watercourses considered within this study means there were no observed flow data sets available therefore best practice outlined by the Environment Agency was followed: • Catchments delineated using GIS and FEH CDROM • Catchment descriptors from FEH CDROM used within ReFH analysis to calculate inflows for required return periods • The required return periods are: 1 in 5 year, 1 in 30 year, and 1 in 100 year. |  | Protect | Commercial | UKE06000007F0019
| 20 | WBC Ordinary Watercourse Model Outputs 2D modelling using CH2Ms Global Flood Modeller suite was adopted to create high resolution flood maps for all identified locations by the CMMP. Model locations were divided based on asset distribution and 2D model domains were created using the Global Flood Modeller suite, Light Detection and Ranging data (LiDAR) has been used to derive the surface model of each domain at a 2m gridded resolution, Interferometric Synthetic Aperture Radar data (INSAR) has been used where LiDAR was not available. Both data products were sourced from the Environment Agency (EA). Primary flow routes within each model domain are represented by an artificial depression of cells (0.3m) along the identified watercourse, therefore in channel hydraulics are not explicitly modelled but are representative of flood plain flows and flows greater than that of channel/culvert capacities. Culvert capacities for each of the modelled culverts are presented within the detailed results section. Model results have been used to produce depth grids, flood outlines and property counts based on properties from the Nation Receptor Database (NRD) to identify properties at risk. | Warrington | SJ568925 | Local Authority Area Wide | WBC Ordinary Watercourse Model Outputs | Burtonwood 1 in 30 | 30 | Ordinary watercourses |  | High-Medium | Natural exceedance | Natural flood | No | 23 | Detailed GIS | [10 empty] | Warrington Borough Council |  | Medium | 2015 | 2D modelling using CH2M Hill Global Flood Modeller suite | The small size of the watercourses considered within this study means there were no observed flow data sets available therefore best practice outlined by the Environment Agency was followed: • Catchments delineated using GIS and FEH CDROM • Catchment descriptors from FEH CDROM used within ReFH analysis to calculate inflows for required return periods • The required return periods are: 1 in 5 year, 1 in 30 year, and 1 in 100 year. |  | Protect | Commercial | UKE06000007F0020
| 21 | WBC Ordinary Watercourse Model Outputs 2D modelling using CH2Ms Global Flood Modeller suite was adopted to create high resolution flood maps for all identified locations by the CMMP. Model locations were divided based on asset distribution and 2D model domains were created using the Global Flood Modeller suite, Light Detection and Ranging data (LiDAR) has been used to derive the surface model of each domain at a 2m gridded resolution, Interferometric Synthetic Aperture Radar data (INSAR) has been used where LiDAR was not available. Both data products were sourced from the Environment Agency (EA). Primary flow routes within each model domain are represented by an artificial depression of cells (0.3m) along the identified watercourse, therefore in channel hydraulics are not explicitly modelled but are representative of flood plain flows and flows greater than that of channel/culvert capacities. Culvert capacities for each of the modelled culverts are presented within the detailed results section. Model results have been used to produce depth grids, flood outlines and property counts based on properties from the Nation Receptor Database (NRD) to identify properties at risk. | Warrington | SJ568925 | Local Authority Area Wide | WBC Ordinary Watercourse Model Outputs | Burtonwood 1 in 100 | 100 | Ordinary watercourses |  | High-Medium | Natural exceedance | Natural flood | No | 26 | Detailed GIS | [10 empty] | Warrington Borough Council |  | Medium | 2015 | 2D modelling using CH2M Hill Global Flood Modeller suite | The small size of the watercourses considered within this study means there were no observed flow data sets available therefore best practice outlined by the Environment Agency was followed: • Catchments delineated using GIS and FEH CDROM • Catchment descriptors from FEH CDROM used within ReFH analysis to calculate inflows for required return periods • The required return periods are: 1 in 5 year, 1 in 30 year, and 1 in 100 year. |  | Protect | Commercial | UKE06000007F0021
| 22 | WBC Ordinary Watercourse Model Outputs 2D modelling using CH2Ms Global Flood Modeller suite was adopted to create high resolution flood maps for all identified locations by the CMMP. Model locations were divided based on asset distribution and 2D model domains were created using the Global Flood Modeller suite, Light Detection and Ranging data (LiDAR) has been used to derive the surface model of each domain at a 2m gridded resolution, Interferometric Synthetic Aperture Radar data (INSAR) has been used where LiDAR was not available. Both data products were sourced from the Environment Agency (EA). Primary flow routes within each model domain are represented by an artificial depression of cells (0.3m) along the identified watercourse, therefore in channel hydraulics are not explicitly modelled but are representative of flood plain flows and flows greater than that of channel/culvert capacities. Culvert capacities for each of the modelled culverts are presented within the detailed results section. Model results have been used to produce depth grids, flood outlines and property counts based on properties from the Nation Receptor Database (NRD) to identify properties at risk. | Warrington | SJ701880 | Local Authority Area Wide | WBC Ordinary Watercourse Model Outputs | Heatley 1 in 5 | 5 | Ordinary watercourses |  | High-Medium | Natural exceedance | Natural flood | No | 0 | Detailed GIS | [10 empty] | Warrington Borough Council |  | Medium | 2015 | 2D modelling using CH2M Hill Global Flood Modeller suite | The small size of the watercourses considered within this study means there were no observed flow data sets available therefore best practice outlined by the Environment Agency was followed: • Catchments delineated using GIS and FEH CDROM • Catchment descriptors from FEH CDROM used within ReFH analysis to calculate inflows for required return periods • The required return periods are: 1 in 5 year, 1 in 30 year, and 1 in 100 year. |  | Protect | Commercial | UKE06000007F0022
| 23 | WBC Ordinary Watercourse Model Outputs 2D modelling using CH2Ms Global Flood Modeller suite was adopted to create high resolution flood maps for all identified locations by the CMMP. Model locations were divided based on asset distribution and 2D model domains were created using the Global Flood Modeller suite, Light Detection and Ranging data (LiDAR) has been used to derive the surface model of each domain at a 2m gridded resolution, Interferometric Synthetic Aperture Radar data (INSAR) has been used where LiDAR was not available. Both data products were sourced from the Environment Agency (EA). Primary flow routes within each model domain are represented by an artificial depression of cells (0.3m) along the identified watercourse, therefore in channel hydraulics are not explicitly modelled but are representative of flood plain flows and flows greater than that of channel/culvert capacities. Culvert capacities for each of the modelled culverts are presented within the detailed results section. Model results have been used to produce depth grids, flood outlines and property counts based on properties from the Nation Receptor Database (NRD) to identify properties at risk. | Warrington | SJ701880 | Local Authority Area Wide | WBC Ordinary Watercourse Model Outputs | Heatley 1 in 30 | 30 | Ordinary watercourses |  | High-Medium | Natural exceedance | Natural flood | No | 10 | Detailed GIS | [10 empty] | Warrington Borough Council |  | Medium | 2015 | 2D modelling using CH2M Hill Global Flood Modeller suite | The small size of the watercourses considered within this study means there were no observed flow data sets available therefore best practice outlined by the Environment Agency was followed: • Catchments delineated using GIS and FEH CDROM • Catchment descriptors from FEH CDROM used within ReFH analysis to calculate inflows for required return periods • The required return periods are: 1 in 5 year, 1 in 30 year, and 1 in 100 year. |  | Protect | Commercial | UKE06000007F0023
| 24 | WBC Ordinary Watercourse Model Outputs 2D modelling using CH2Ms Global Flood Modeller suite was adopted to create high resolution flood maps for all identified locations by the CMMP. Model locations were divided based on asset distribution and 2D model domains were created using the Global Flood Modeller suite, Light Detection and Ranging data (LiDAR) has been used to derive the surface model of each domain at a 2m gridded resolution, Interferometric Synthetic Aperture Radar data (INSAR) has been used where LiDAR was not available. Both data products were sourced from the Environment Agency (EA). Primary flow routes within each model domain are represented by an artificial depression of cells (0.3m) along the identified watercourse, therefore in channel hydraulics are not explicitly modelled but are representative of flood plain flows and flows greater than that of channel/culvert capacities. Culvert capacities for each of the modelled culverts are presented within the detailed results section. Model results have been used to produce depth grids, flood outlines and property counts based on properties from the Nation Receptor Database (NRD) to identify properties at risk. | Warrington | SJ701880 | Local Authority Area Wide | WBC Ordinary Watercourse Model Outputs | Heatley 1 in 100 | 100 | Ordinary watercourses |  | High-Medium | Natural exceedance | Natural flood | No | 32 | Detailed GIS | [10 empty] | Warrington Borough Council |  | Medium | 2015 | 2D modelling using CH2M Hill Global Flood Modeller suite | The small size of the watercourses considered within this study means there were no observed flow data sets available therefore best practice outlined by the Environment Agency was followed: • Catchments delineated using GIS and FEH CDROM • Catchment descriptors from FEH CDROM used within ReFH analysis to calculate inflows for required return periods • The required return periods are: 1 in 5 year, 1 in 30 year, and 1 in 100 year. |  | Protect | Commercial | UKE06000007F0024
| 25 | WBC Ordinary Watercourse Model Outputs 2D modelling using CH2Ms Global Flood Modeller suite was adopted to create high resolution flood maps for all identified locations by the CMMP. Model locations were divided based on asset distribution and 2D model domains were created using the Global Flood Modeller suite, Light Detection and Ranging data (LiDAR) has been used to derive the surface model of each domain at a 2m gridded resolution, Interferometric Synthetic Aperture Radar data (INSAR) has been used where LiDAR was not available. Both data products were sourced from the Environment Agency (EA). Primary flow routes within each model domain are represented by an artificial depression of cells (0.3m) along the identified watercourse, therefore in channel hydraulics are not explicitly modelled but are representative of flood plain flows and flows greater than that of channel/culvert capacities. Culvert capacities for each of the modelled culverts are presented within the detailed results section. Model results have been used to produce depth grids, flood outlines and property counts based on properties from the Nation Receptor Database (NRD) to identify properties at risk. | Warrington | SJ635935 | Local Authority Area Wide | WBC Ordinary Watercourse Model Outputs | Croft 1 in 5 | 5 | Ordinary watercourses |  | High-Medium | Natural exceedance | Natural flood | No | 0 | Detailed GIS | [10 empty] | Warrington Borough Council |  | Medium | 2015 | 2D modelling using CH2M Hill Global Flood Modeller suite | The small size of the watercourses considered within this study means there were no observed flow data sets available therefore best practice outlined by the Environment Agency was followed: • Catchments delineated using GIS and FEH CDROM • Catchment descriptors from FEH CDROM used within ReFH analysis to calculate inflows for required return periods • The required return periods are: 1 in 5 year, 1 in 30 year, and 1 in 100 year. |  | Protect | Commercial | UKE06000007F0025
| 26 | WBC Ordinary Watercourse Model Outputs 2D modelling using CH2Ms Global Flood Modeller suite was adopted to create high resolution flood maps for all identified locations by the CMMP. Model locations were divided based on asset distribution and 2D model domains were created using the Global Flood Modeller suite, Light Detection and Ranging data (LiDAR) has been used to derive the surface model of each domain at a 2m gridded resolution, Interferometric Synthetic Aperture Radar data (INSAR) has been used where LiDAR was not available. Both data products were sourced from the Environment Agency (EA). Primary flow routes within each model domain are represented by an artificial depression of cells (0.3m) along the identified watercourse, therefore in channel hydraulics are not explicitly modelled but are representative of flood plain flows and flows greater than that of channel/culvert capacities. Culvert capacities for each of the modelled culverts are presented within the detailed results section. Model results have been used to produce depth grids, flood outlines and property counts based on properties from the Nation Receptor Database (NRD) to identify properties at risk. | Warrington | SJ635935 | Local Authority Area Wide | WBC Ordinary Watercourse Model Outputs | Croft 1 in 30 | 30 | Ordinary watercourses |  | High-Medium | Natural exceedance | Natural flood | No | 0 | Detailed GIS | [10 empty] | Warrington Borough Council |  | Medium | 2015 | 2D modelling using CH2M Hill Global Flood Modeller suite | The small size of the watercourses considered within this study means there were no observed flow data sets available therefore best practice outlined by the Environment Agency was followed: • Catchments delineated using GIS and FEH CDROM • Catchment descriptors from FEH CDROM used within ReFH analysis to calculate inflows for required return periods • The required return periods are: 1 in 5 year, 1 in 30 year, and 1 in 100 year. |  | Protect | Commercial | UKE06000007F0026
| 27 | WBC Ordinary Watercourse Model Outputs 2D modelling using CH2Ms Global Flood Modeller suite was adopted to create high resolution flood maps for all identified locations by the CMMP. Model locations were divided based on asset distribution and 2D model domains were created using the Global Flood Modeller suite, Light Detection and Ranging data (LiDAR) has been used to derive the surface model of each domain at a 2m gridded resolution, Interferometric Synthetic Aperture Radar data (INSAR) has been used where LiDAR was not available. Both data products were sourced from the Environment Agency (EA). Primary flow routes within each model domain are represented by an artificial depression of cells (0.3m) along the identified watercourse, therefore in channel hydraulics are not explicitly modelled but are representative of flood plain flows and flows greater than that of channel/culvert capacities. Culvert capacities for each of the modelled culverts are presented within the detailed results section. Model results have been used to produce depth grids, flood outlines and property counts based on properties from the Nation Receptor Database (NRD) to identify properties at risk. | Warrington | SJ635935 | Local Authority Area Wide | WBC Ordinary Watercourse Model Outputs | Croft 1 in 100 | 100 | Ordinary watercourses |  | High-Medium | Natural exceedance | Natural flood | No | 0 | Detailed GIS | [10 empty] | Warrington Borough Council |  | Medium | 2015 | 2D modelling using CH2M Hill Global Flood Modeller suite | The small size of the watercourses considered within this study means there were no observed flow data sets available therefore best practice outlined by the Environment Agency was followed: • Catchments delineated using GIS and FEH CDROM • Catchment descriptors from FEH CDROM used within ReFH analysis to calculate inflows for required return periods • The required return periods are: 1 in 5 year, 1 in 30 year, and 1 in 100 year. |  | Protect | Commercial | UKE06000007F0027
| 28 | WBC Ordinary Watercourse Model Outputs 2D modelling using CH2Ms Global Flood Modeller suite was adopted to create high resolution flood maps for all identified locations by the CMMP. Model locations were divided based on asset distribution and 2D model domains were created using the Global Flood Modeller suite, Light Detection and Ranging data (LiDAR) has been used to derive the surface model of each domain at a 2m gridded resolution, Interferometric Synthetic Aperture Radar data (INSAR) has been used where LiDAR was not available. Both data products were sourced from the Environment Agency (EA). Primary flow routes within each model domain are represented by an artificial depression of cells (0.3m) along the identified watercourse, therefore in channel hydraulics are not explicitly modelled but are representative of flood plain flows and flows greater than that of channel/culvert capacities. Culvert capacities for each of the modelled culverts are presented within the detailed results section. Model results have been used to produce depth grids, flood outlines and property counts based on properties from the Nation Receptor Database (NRD) to identify properties at risk. | Warrington | SJ587902 | Local Authority Area Wide | WBC Ordinary Watercourse Model Outputs | Westbrook 1 in 5 | 5 | Ordinary watercourses |  | High-Medium | Natural exceedance | Natural flood | No | 8 | Detailed GIS | [10 empty] | Warrington Borough Council |  | Medium | 2015 | 2D modelling using CH2M Hill Global Flood Modeller suite | The small size of the watercourses considered within this study means there were no observed flow data sets available therefore best practice outlined by the Environment Agency was followed: • Catchments delineated using GIS and FEH CDROM • Catchment descriptors from FEH CDROM used within ReFH analysis to calculate inflows for required return periods • The required return periods are: 1 in 5 year, 1 in 30 year, and 1 in 100 year. |  | Protect | Commercial | UKE06000007F0028
| 29 | WBC Ordinary Watercourse Model Outputs 2D modelling using CH2Ms Global Flood Modeller suite was adopted to create high resolution flood maps for all identified locations by the CMMP. Model locations were divided based on asset distribution and 2D model domains were created using the Global Flood Modeller suite, Light Detection and Ranging data (LiDAR) has been used to derive the surface model of each domain at a 2m gridded resolution, Interferometric Synthetic Aperture Radar data (INSAR) has been used where LiDAR was not available. Both data products were sourced from the Environment Agency (EA). Primary flow routes within each model domain are represented by an artificial depression of cells (0.3m) along the identified watercourse, therefore in channel hydraulics are not explicitly modelled but are representative of flood plain flows and flows greater than that of channel/culvert capacities. Culvert capacities for each of the modelled culverts are presented within the detailed results section. Model results have been used to produce depth grids, flood outlines and property counts based on properties from the Nation Receptor Database (NRD) to identify properties at risk. | Warrington | SJ587902 | Local Authority Area Wide | WBC Ordinary Watercourse Model Outputs | Westbrook 1 in 30 | 30 | Ordinary watercourses |  | High-Medium | Natural exceedance | Natural flood | No | 10 | Detailed GIS | [10 empty] | Warrington Borough Council |  | Medium | 2015 | 2D modelling using CH2M Hill Global Flood Modeller suite | The small size of the watercourses considered within this study means there were no observed flow data sets available therefore best practice outlined by the Environment Agency was followed: • Catchments delineated using GIS and FEH CDROM • Catchment descriptors from FEH CDROM used within ReFH analysis to calculate inflows for required return periods • The required return periods are: 1 in 5 year, 1 in 30 year, and 1 in 100 year. |  | Protect | Commercial | UKE06000007F0029
| 30 | WBC Ordinary Watercourse Model Outputs 2D modelling using CH2Ms Global Flood Modeller suite was adopted to create high resolution flood maps for all identified locations by the CMMP. Model locations were divided based on asset distribution and 2D model domains were created using the Global Flood Modeller suite, Light Detection and Ranging data (LiDAR) has been used to derive the surface model of each domain at a 2m gridded resolution, Interferometric Synthetic Aperture Radar data (INSAR) has been used where LiDAR was not available. Both data products were sourced from the Environment Agency (EA). Primary flow routes within each model domain are represented by an artificial depression of cells (0.3m) along the identified watercourse, therefore in channel hydraulics are not explicitly modelled but are representative of flood plain flows and flows greater than that of channel/culvert capacities. Culvert capacities for each of the modelled culverts are presented within the detailed results section. Model results have been used to produce depth grids, flood outlines and property counts based on properties from the Nation Receptor Database (NRD) to identify properties at risk. | Warrington | SJ587902 | Local Authority Area Wide | WBC Ordinary Watercourse Model Outputs | Westbrook 1 in 100 | 100 | Ordinary watercourses |  | High-Medium | Natural exceedance | Natural flood | No | 12 | Detailed GIS | [10 empty] | Warrington Borough Council |  | Medium | 2015 | 2D modelling using CH2M Hill Global Flood Modeller suite | The small size of the watercourses considered within this study means there were no observed flow data sets available therefore best practice outlined by the Environment Agency was followed: • Catchments delineated using GIS and FEH CDROM • Catchment descriptors from FEH CDROM used within ReFH analysis to calculate inflows for required return periods • The required return periods are: 1 in 5 year, 1 in 30 year, and 1 in 100 year. |  | Protect | Commercial | UKE06000007F0030
| 31 | WBC Ordinary Watercourse Model Outputs 2D modelling using CH2Ms Global Flood Modeller suite was adopted to create high resolution flood maps for all identified locations by the CMMP. Model locations were divided based on asset distribution and 2D model domains were created using the Global Flood Modeller suite, Light Detection and Ranging data (LiDAR) has been used to derive the surface model of each domain at a 2m gridded resolution, Interferometric Synthetic Aperture Radar data (INSAR) has been used where LiDAR was not available. Both data products were sourced from the Environment Agency (EA). Primary flow routes within each model domain are represented by an artificial depression of cells (0.3m) along the identified watercourse, therefore in channel hydraulics are not explicitly modelled but are representative of flood plain flows and flows greater than that of channel/culvert capacities. Culvert capacities for each of the modelled culverts are presented within the detailed results section. Model results have been used to produce depth grids, flood outlines and property counts based on properties from the Nation Receptor Database (NRD) to identify properties at risk. | Warrington | SJ689877 | Local Authority Area Wide | WBC Ordinary Watercourse Model Outputs | Lymm 1in 5 | 5 | Ordinary watercourses |  | High-Medium | Natural exceedance | Natural flood | No | 47 | Detailed GIS | [10 empty] | Warrington Borough Council |  | Medium | 2015 | 2D modelling using CH2M Hill Global Flood Modeller suite | The small size of the watercourses considered within this study means there were no observed flow data sets available therefore best practice outlined by the Environment Agency was followed: • Catchments delineated using GIS and FEH CDROM • Catchment descriptors from FEH CDROM used within ReFH analysis to calculate inflows for required return periods • The required return periods are: 1 in 5 year, 1 in 30 year, and 1 in 100 year. |  | Protect | Commercial | UKE06000007F0031
| 32 | WBC Ordinary Watercourse Model Outputs 2D modelling using CH2Ms Global Flood Modeller suite was adopted to create high resolution flood maps for all identified locations by the CMMP. Model locations were divided based on asset distribution and 2D model domains were created using the Global Flood Modeller suite, Light Detection and Ranging data (LiDAR) has been used to derive the surface model of each domain at a 2m gridded resolution, Interferometric Synthetic Aperture Radar data (INSAR) has been used where LiDAR was not available. Both data products were sourced from the Environment Agency (EA). Primary flow routes within each model domain are represented by an artificial depression of cells (0.3m) along the identified watercourse, therefore in channel hydraulics are not explicitly modelled but are representative of flood plain flows and flows greater than that of channel/culvert capacities. Culvert capacities for each of the modelled culverts are presented within the detailed results section. Model results have been used to produce depth grids, flood outlines and property counts based on properties from the Nation Receptor Database (NRD) to identify properties at risk. | Warrington | SJ689877 | Local Authority Area Wide | WBC Ordinary Watercourse Model Outputs | Lymm 1in 30 | 30 | Ordinary watercourses |  | High-Medium | Natural exceedance | Natural flood | No | 53 | Detailed GIS | [10 empty] | Warrington Borough Council |  | Medium | 2015 | 2D modelling using CH2M Hill Global Flood Modeller suite | The small size of the watercourses considered within this study means there were no observed flow data sets available therefore best practice outlined by the Environment Agency was followed: • Catchments delineated using GIS and FEH CDROM • Catchment descriptors from FEH CDROM used within ReFH analysis to calculate inflows for required return periods • The required return periods are: 1 in 5 year, 1 in 30 year, and 1 in 100 year. |  | Protect | Commercial | UKE06000007F0032
| 33 | WBC Ordinary Watercourse Model Outputs 2D modelling using CH2Ms Global Flood Modeller suite was adopted to create high resolution flood maps for all identified locations by the CMMP. Model locations were divided based on asset distribution and 2D model domains were created using the Global Flood Modeller suite, Light Detection and Ranging data (LiDAR) has been used to derive the surface model of each domain at a 2m gridded resolution, Interferometric Synthetic Aperture Radar data (INSAR) has been used where LiDAR was not available. Both data products were sourced from the Environment Agency (EA). Primary flow routes within each model domain are represented by an artificial depression of cells (0.3m) along the identified watercourse, therefore in channel hydraulics are not explicitly modelled but are representative of flood plain flows and flows greater than that of channel/culvert capacities. Culvert capacities for each of the modelled culverts are presented within the detailed results section. Model results have been used to produce depth grids, flood outlines and property counts based on properties from the Nation Receptor Database (NRD) to identify properties at risk. | Warrington | SJ689877 | Local Authority Area Wide | WBC Ordinary Watercourse Model Outputs | Lymm 1in 100 | 100 | Ordinary watercourses |  | High-Medium | Natural exceedance | Natural flood | No | 60 | Detailed GIS | [10 empty] | Warrington Borough Council |  | Medium | 2015 | 2D modelling using CH2M Hill Global Flood Modeller suite | The small size of the watercourses considered within this study means there were no observed flow data sets available therefore best practice outlined by the Environment Agency was followed: • Catchments delineated using GIS and FEH CDROM • Catchment descriptors from FEH CDROM used within ReFH analysis to calculate inflows for required return periods • The required return periods are: 1 in 5 year, 1 in 30 year, and 1 in 100 year. |  | Protect | Commercial | UKE06000007F0033
| 34 | WBC Ordinary Watercourse Model Outputs 2D modelling using CH2Ms Global Flood Modeller suite was adopted to create high resolution flood maps for all identified locations by the CMMP. Model locations were divided based on asset distribution and 2D model domains were created using the Global Flood Modeller suite, Light Detection and Ranging data (LiDAR) has been used to derive the surface model of each domain at a 2m gridded resolution, Interferometric Synthetic Aperture Radar data (INSAR) has been used where LiDAR was not available. Both data products were sourced from the Environment Agency (EA). Primary flow routes within each model domain are represented by an artificial depression of cells (0.3m) along the identified watercourse, therefore in channel hydraulics are not explicitly modelled but are representative of flood plain flows and flows greater than that of channel/culvert capacities. Culvert capacities for each of the modelled culverts are presented within the detailed results section. Model results have been used to produce depth grids, flood outlines and property counts based on properties from the Nation Receptor Database (NRD) to identify properties at risk. | Warrington | SJ567883 | Local Authority Area Wide | WBC Ordinary Watercourse Model Outputs | Penketh 1 in 5 | 5 | Ordinary watercourses |  | High-Medium | Natural exceedance | Natural flood | No | 7 | Detailed GIS | [10 empty] | Warrington Borough Council |  | Medium | 2015 | 2D modelling using CH2M Hill Global Flood Modeller suite | The small size of the watercourses considered within this study means there were no observed flow data sets available therefore best practice outlined by the Environment Agency was followed: • Catchments delineated using GIS and FEH CDROM • Catchment descriptors from FEH CDROM used within ReFH analysis to calculate inflows for required return periods • The required return periods are: 1 in 5 year, 1 in 30 year, and 1 in 100 year. |  | Protect | Commercial | UKE06000007F0034
| 35 | WBC Ordinary Watercourse Model Outputs 2D modelling using CH2Ms Global Flood Modeller suite was adopted to create high resolution flood maps for all identified locations by the CMMP. Model locations were divided based on asset distribution and 2D model domains were created using the Global Flood Modeller suite, Light Detection and Ranging data (LiDAR) has been used to derive the surface model of each domain at a 2m gridded resolution, Interferometric Synthetic Aperture Radar data (INSAR) has been used where LiDAR was not available. Both data products were sourced from the Environment Agency (EA). Primary flow routes within each model domain are represented by an artificial depression of cells (0.3m) along the identified watercourse, therefore in channel hydraulics are not explicitly modelled but are representative of flood plain flows and flows greater than that of channel/culvert capacities. Culvert capacities for each of the modelled culverts are presented within the detailed results section. Model results have been used to produce depth grids, flood outlines and property counts based on properties from the Nation Receptor Database (NRD) to identify properties at risk. | Warrington | SJ567883 | Local Authority Area Wide | WBC Ordinary Watercourse Model Outputs | Penketh 1 in 30 | 30 | Ordinary watercourses |  | High-Medium | Natural exceedance | Natural flood | No | 9 | Detailed GIS | [10 empty] | Warrington Borough Council |  | Medium | 2015 | 2D modelling using CH2M Hill Global Flood Modeller suite | The small size of the watercourses considered within this study means there were no observed flow data sets available therefore best practice outlined by the Environment Agency was followed: • Catchments delineated using GIS and FEH CDROM • Catchment descriptors from FEH CDROM used within ReFH analysis to calculate inflows for required return periods • The required return periods are: 1 in 5 year, 1 in 30 year, and 1 in 100 year. |  | Protect | Commercial | UKE06000007F0035
| 36 | WBC Ordinary Watercourse Model Outputs 2D modelling using CH2Ms Global Flood Modeller suite was adopted to create high resolution flood maps for all identified locations by the CMMP. Model locations were divided based on asset distribution and 2D model domains were created using the Global Flood Modeller suite, Light Detection and Ranging data (LiDAR) has been used to derive the surface model of each domain at a 2m gridded resolution, Interferometric Synthetic Aperture Radar data (INSAR) has been used where LiDAR was not available. Both data products were sourced from the Environment Agency (EA). Primary flow routes within each model domain are represented by an artificial depression of cells (0.3m) along the identified watercourse, therefore in channel hydraulics are not explicitly modelled but are representative of flood plain flows and flows greater than that of channel/culvert capacities. Culvert capacities for each of the modelled culverts are presented within the detailed results section. Model results have been used to produce depth grids, flood outlines and property counts based on properties from the Nation Receptor Database (NRD) to identify properties at risk. | Warrington | SJ567883 | Local Authority Area Wide | WBC Ordinary Watercourse Model Outputs | Penketh 1 in 100 | 100 | Ordinary watercourses |  | High-Medium | Natural exceedance | Natural flood | No | 13 | Detailed GIS | [10 empty] | Warrington Borough Council |  | Medium | 2015 | 2D modelling using CH2M Hill Global Flood Modeller suite | The small size of the watercourses considered within this study means there were no observed flow data sets available therefore best practice outlined by the Environment Agency was followed: • Catchments delineated using GIS and FEH CDROM • Catchment descriptors from FEH CDROM used within ReFH analysis to calculate inflows for required return periods • The required return periods are: 1 in 5 year, 1 in 30 year, and 1 in 100 year. |  | Protect | Commercial | UKE06000007F0036
| 37 | WBC Ordinary Watercourse Model Outputs 2D modelling using CH2Ms Global Flood Modeller suite was adopted to create high resolution flood maps for all identified locations by the CMMP. Model locations were divided based on asset distribution and 2D model domains were created using the Global Flood Modeller suite, Light Detection and Ranging data (LiDAR) has been used to derive the surface model of each domain at a 2m gridded resolution, Interferometric Synthetic Aperture Radar data (INSAR) has been used where LiDAR was not available. Both data products were sourced from the Environment Agency (EA). Primary flow routes within each model domain are represented by an artificial depression of cells (0.3m) along the identified watercourse, therefore in channel hydraulics are not explicitly modelled but are representative of flood plain flows and flows greater than that of channel/culvert capacities. Culvert capacities for each of the modelled culverts are presented within the detailed results section. Model results have been used to produce depth grids, flood outlines and property counts based on properties from the Nation Receptor Database (NRD) to identify properties at risk. | Warrington | SJ558879 | Local Authority Area Wide | WBC Ordinary Watercourse Model Outputs | Penketh2: 1 in 5 | 5 | Ordinary watercourses |  | High-Medium | Natural exceedance | Natural flood | No | 0 | Detailed GIS | [10 empty] | Warrington Borough Council |  | Medium | 2015 | 2D modelling using CH2M Hill Global Flood Modeller suite | The small size of the watercourses considered within this study means there were no observed flow data sets available therefore best practice outlined by the Environment Agency was followed: • Catchments delineated using GIS and FEH CDROM • Catchment descriptors from FEH CDROM used within ReFH analysis to calculate inflows for required return periods • The required return periods are: 1 in 5 year, 1 in 30 year, and 1 in 100 year. |  | Protect | Commercial | UKE06000007F0037
| 38 | WBC Ordinary Watercourse Model Outputs 2D modelling using CH2Ms Global Flood Modeller suite was adopted to create high resolution flood maps for all identified locations by the CMMP. Model locations were divided based on asset distribution and 2D model domains were created using the Global Flood Modeller suite, Light Detection and Ranging data (LiDAR) has been used to derive the surface model of each domain at a 2m gridded resolution, Interferometric Synthetic Aperture Radar data (INSAR) has been used where LiDAR was not available. Both data products were sourced from the Environment Agency (EA). Primary flow routes within each model domain are represented by an artificial depression of cells (0.3m) along the identified watercourse, therefore in channel hydraulics are not explicitly modelled but are representative of flood plain flows and flows greater than that of channel/culvert capacities. Culvert capacities for each of the modelled culverts are presented within the detailed results section. Model results have been used to produce depth grids, flood outlines and property counts based on properties from the Nation Receptor Database (NRD) to identify properties at risk. | Warrington | SJ558879 | Local Authority Area Wide | WBC Ordinary Watercourse Model Outputs | Penketh2: 1 in 30 | 30 | Ordinary watercourses |  | High-Medium | Natural exceedance | Natural flood | No | 0 | Detailed GIS | [10 empty] | Warrington Borough Council |  | Medium | 2015 | 2D modelling using CH2M Hill Global Flood Modeller suite | The small size of the watercourses considered within this study means there were no observed flow data sets available therefore best practice outlined by the Environment Agency was followed: • Catchments delineated using GIS and FEH CDROM • Catchment descriptors from FEH CDROM used within ReFH analysis to calculate inflows for required return periods • The required return periods are: 1 in 5 year, 1 in 30 year, and 1 in 100 year. |  | Protect | Commercial | UKE06000007F0038
| 39 | WBC Ordinary Watercourse Model Outputs 2D modelling using CH2Ms Global Flood Modeller suite was adopted to create high resolution flood maps for all identified locations by the CMMP. Model locations were divided based on asset distribution and 2D model domains were created using the Global Flood Modeller suite, Light Detection and Ranging data (LiDAR) has been used to derive the surface model of each domain at a 2m gridded resolution, Interferometric Synthetic Aperture Radar data (INSAR) has been used where LiDAR was not available. Both data products were sourced from the Environment Agency (EA). Primary flow routes within each model domain are represented by an artificial depression of cells (0.3m) along the identified watercourse, therefore in channel hydraulics are not explicitly modelled but are representative of flood plain flows and flows greater than that of channel/culvert capacities. Culvert capacities for each of the modelled culverts are presented within the detailed results section. Model results have been used to produce depth grids, flood outlines and property counts based on properties from the Nation Receptor Database (NRD) to identify properties at risk. | Warrington | SJ558879 | Local Authority Area Wide | WBC Ordinary Watercourse Model Outputs | Penketh2: 1 in 100 | 100 | Ordinary watercourses |  | High-Medium | Natural exceedance | Natural flood | No | 0 | Detailed GIS | [10 empty] | Warrington Borough Council |  | Medium | 2015 | 2D modelling using CH2M Hill Global Flood Modeller suite | The small size of the watercourses considered within this study means there were no observed flow data sets available therefore best practice outlined by the Environment Agency was followed: • Catchments delineated using GIS and FEH CDROM • Catchment descriptors from FEH CDROM used within ReFH analysis to calculate inflows for required return periods • The required return periods are: 1 in 5 year, 1 in 30 year, and 1 in 100 year. |  | Protect | Commercial | UKE06000007F0039
| 40 | WBC Ordinary Watercourse Model Outputs 2D modelling using CH2Ms Global Flood Modeller suite was adopted to create high resolution flood maps for all identified locations by the CMMP. Model locations were divided based on asset distribution and 2D model domains were created using the Global Flood Modeller suite, Light Detection and Ranging data (LiDAR) has been used to derive the surface model of each domain at a 2m gridded resolution, Interferometric Synthetic Aperture Radar data (INSAR) has been used where LiDAR was not available. Both data products were sourced from the Environment Agency (EA). Primary flow routes within each model domain are represented by an artificial depression of cells (0.3m) along the identified watercourse, therefore in channel hydraulics are not explicitly modelled but are representative of flood plain flows and flows greater than that of channel/culvert capacities. Culvert capacities for each of the modelled culverts are presented within the detailed results section. Model results have been used to produce depth grids, flood outlines and property counts based on properties from the Nation Receptor Database (NRD) to identify properties at risk. | Warrington | SJ594853 | Local Authority Area Wide | WBC Ordinary Watercourse Model Outputs | Higher Walton 1 in 5 | 5 | Ordinary watercourses |  | High-Medium | Natural exceedance | Natural flood | No | 0 | Detailed GIS | [10 empty] | Warrington Borough Council |  | Medium | 2015 | 2D modelling using CH2M Hill Global Flood Modeller suite | The small size of the watercourses considered within this study means there were no observed flow data sets available therefore best practice outlined by the Environment Agency was followed: • Catchments delineated using GIS and FEH CDROM • Catchment descriptors from FEH CDROM used within ReFH analysis to calculate inflows for required return periods • The required return periods are: 1 in 5 year, 1 in 30 year, and 1 in 100 year. |  | Protect | Commercial | UKE06000007F0040
| 41 | WBC Ordinary Watercourse Model Outputs 2D modelling using CH2Ms Global Flood Modeller suite was adopted to create high resolution flood maps for all identified locations by the CMMP. Model locations were divided based on asset distribution and 2D model domains were created using the Global Flood Modeller suite, Light Detection and Ranging data (LiDAR) has been used to derive the surface model of each domain at a 2m gridded resolution, Interferometric Synthetic Aperture Radar data (INSAR) has been used where LiDAR was not available. Both data products were sourced from the Environment Agency (EA). Primary flow routes within each model domain are represented by an artificial depression of cells (0.3m) along the identified watercourse, therefore in channel hydraulics are not explicitly modelled but are representative of flood plain flows and flows greater than that of channel/culvert capacities. Culvert capacities for each of the modelled culverts are presented within the detailed results section. Model results have been used to produce depth grids, flood outlines and property counts based on properties from the Nation Receptor Database (NRD) to identify properties at risk. | Warrington | SJ594853 | Local Authority Area Wide | WBC Ordinary Watercourse Model Outputs | Higher Walton 1 in 30 | 30 | Ordinary watercourses |  | High-Medium | Natural exceedance | Natural flood | No | 0 | Detailed GIS | [10 empty] | Warrington Borough Council |  | Medium | 2015 | 2D modelling using CH2M Hill Global Flood Modeller suite | The small size of the watercourses considered within this study means there were no observed flow data sets available therefore best practice outlined by the Environment Agency was followed: • Catchments delineated using GIS and FEH CDROM • Catchment descriptors from FEH CDROM used within ReFH analysis to calculate inflows for required return periods • The required return periods are: 1 in 5 year, 1 in 30 year, and 1 in 100 year. |  | Protect | Commercial | UKE06000007F0041
| 42 | WBC Ordinary Watercourse Model Outputs 2D modelling using CH2Ms Global Flood Modeller suite was adopted to create high resolution flood maps for all identified locations by the CMMP. Model locations were divided based on asset distribution and 2D model domains were created using the Global Flood Modeller suite, Light Detection and Ranging data (LiDAR) has been used to derive the surface model of each domain at a 2m gridded resolution, Interferometric Synthetic Aperture Radar data (INSAR) has been used where LiDAR was not available. Both data products were sourced from the Environment Agency (EA). Primary flow routes within each model domain are represented by an artificial depression of cells (0.3m) along the identified watercourse, therefore in channel hydraulics are not explicitly modelled but are representative of flood plain flows and flows greater than that of channel/culvert capacities. Culvert capacities for each of the modelled culverts are presented within the detailed results section. Model results have been used to produce depth grids, flood outlines and property counts based on properties from the Nation Receptor Database (NRD) to identify properties at risk. | Warrington | SJ594853 | Local Authority Area Wide | WBC Ordinary Watercourse Model Outputs | Higher Walton 1 in 100 | 100 | Ordinary watercourses |  | High-Medium | Natural exceedance | Natural flood | No | 0 | Detailed GIS | [10 empty] | Warrington Borough Council |  | Medium | 2015 | 2D modelling using CH2M Hill Global Flood Modeller suite | The small size of the watercourses considered within this study means there were no observed flow data sets available therefore best practice outlined by the Environment Agency was followed: • Catchments delineated using GIS and FEH CDROM • Catchment descriptors from FEH CDROM used within ReFH analysis to calculate inflows for required return periods • The required return periods are: 1 in 5 year, 1 in 30 year, and 1 in 100 year. |  | Protect | Commercial | UKE06000007F0042

## Annex 3 Flood Risk Areas
ANNEX 3: | Records of Flood Risk Areas and their rationale (preliminary assessment report spreadsheet)
Field: | Flood Risk Area ID | Name of Flood Risk Area | National Grid Reference | Main source of flooding | Additional source(s) of flooding | Confidence in main source of flooding | Main mechanism of flooding | Main characteristic of flooding | Significant consequences to human health | Human health consequences - residential properties | Property count method | Other human health consequences | Significant economic consequences | Number of non-residential properties flooded | Property count method | Other economic consequences | Significant consequences to the environment | Environment consequences | Significant consequences to cultural heritage | Cultural heritage consequences | Origin of Flood Risk Area | Amended Flood Risk Area rationale | New Flood Risk Area rationale | Rationale detail | European Flood Risk Area Code
Mandatory / optional: | Mandatory | Mandatory | Mandatory | Mandatory | Optional | Optional | Mandatory | Mandatory | Mandatory | Optional | Optional | Optional | Mandatory | Optional | Optional | Optional | Mandatory | Optional | Mandatory | Optional | Mandatory | Mandatory | Mandatory | Mandatory | Auto-populated
Format: | Unique number between 1-9999 | Max 250 characters | 12 characters: 2 letters, 10 numbers | Pick from drop-down | Max 250 characters, same source terms | Pick from drop-down | Pick from drop-down | Pick from drop-down | Pick from drop-down | Number between 1-10,000,000 | Pick from drop-down | Max 250 characters | Pick from drop-down | Number between 1-10,000,000 | Pick from drop-down | Max 250 characters | Pick from drop-down | Max 250 characters | Pick from drop-down | Max 250 characters | Pick from drop-down | Pick from drop-down | Pick from drop-down | Max 1,000 characters | Max 42 characters
Notes: | A sequential number starting at 1 and incrementing by 1 for each record. | Name of the locality associated with the Flood Risk Area; a town, city, or county. | National Grid Reference of the centroid (centre point, falls within polygon) of the Flood Risk Area. | Pick the source from which there is a significant flood risk. Refer to the PFRA guidance for definitions of sources. | If there is also significant flood risk generated by another source (other than the Main source of flooding), report the source(s) here, using the same source terms. | Pick a broad level of confidence in the Main source of flooding from; 'High' (compelling evidence of source - about 80% confident that source is correct), 'Medium' (some evidence of source but not compelling - about 50% confident that source is correct) 'Low' (source assumed - about 20% confident that source is correct) or 'Unknown'. | Pick a mechanism from; 'Natural exceedance' (of capacity), 'Defence exceedance' (floodwater overtopping defences), 'Failure' (of natural or artificial defences or infrastructure, or of pumping), 'Blockage or restriction' (natural or artificial blockage or restriction of a conveyance channel or system), or 'No data'. | Pick a characteristic from; 'Flash flood' (rises and falls quite rapidly with little or no advance warning), 'Natural flood' (due to significant precipitation, at a slower rate than a flash flood), 'Snow melt flood' (due to rapid snow melt), 'Debris flow' (conveying a high degree of debris), or 'No data'. Most UK floods are 'Natural floods'. | Has the Flood Risk Area been identified as a result of significant consequences to human health? | Record the number of residential properties where the building structure would be affected either internally or externally by the flood. | Where residential or non-residential properties have been counted, it is important to record the method of counting, to aid comparisons between counts. Choose from; 'Detailed GIS' (using property outlines, as per Environment Agency guidance), 'Simple GIS' (using property points), 'Estimate from map', or 'Observed number'. | If the Flood Risk Area has been identified as a result of other Significant consequences to human health, describe them (such as information about the number of critical services flooded). | Has the Flood Risk Area been identified as a result of significant economic consequences? | Record the number of non-residential properties where the building structure would be affected either internally or externally by the flood. | Where residential or non-residential properties have been counted, it is important to record the method of counting, to aid comparisons between counts. Choose from; 'Detailed GIS' (using property outlines, as per Environment Agency guidance), 'Simple GIS' (using property points), 'Estimate from map', or 'Observed number'. | If the Flood Risk Area has been identified as a result of other Significant economic consequences, describe them (such as information about the area of agricultural land flooded, length of roads and rail flooded). | Has the Flood Risk Area been identified as a result of significant consequences to the environment? | If the Flood Risk Area has been identified as a result of Significant consequences to the environment, describe them (such as information about national and international designated sites flooded, and pollution sources flooded). | Has the Flood Risk Area been identified as a result of significant consequences to cultural heritage? | If the Flood Risk Area has been identified as a result of Significant consequences to cultural heritage, describe them (such as information about the number and type of heritage assets flooded). | Pick the origin from either; 'Indicative' Flood Risk Area, 'Amended' Flood Risk Area (in which case Amended Flood Risk Area rationale is mandatory), or 'New' Flood Risk Area (in which case New Flood Risk Area rationale is mandatory). | Pick the main rationale from either; 'Geography', 'Past floods', or 'Future floods'. Then provide further detail in Rationale detail. This is not mandatory if the Flood Risk Area was an indicative Flood Risk Area and has not been amended, or is a new Flood Risk Area. | Pick the main rationale from either 'Past floods', or 'Future floods'. Then provide further detail in Rationale detail. This is not mandatory if the Flood Risk Area was an indicative Flood Risk Area. | Summarise the rationale for amending an indicative Flood Risk Area, or identifying a new Flood Risk Area. Refer to Defra & WAG guidance to LLFAs on "Selecting and reviewing Flood Risk Areas for local sources of flooding". If the Flood Risk Area was an indicative Flood Risk Area and has not been amended, record "indicative Flood Risk Area". | This field will autopopulate using the LLFA name provided on the "Instructions" tab, and the Flood Risk Area ID. It is an EU-wide unique identifier and will be used to report the Flood Risk Area information. Format: UK<ONS Code><A><LLFA Flood ID>. "ONS Code" is a unique reference for each LLFA. "A" indicates it is a Flood Risk Area. "LLFA Flood ID" is a sequential number beginning with 0001.
Example: | 1 | London | SX1234512345 | Surface runoff | NA | High | Natural exceedance | Natural flood | Yes | 50000 | Detailed GIS |  | No |  |  |  | No |  | No |  | Indicative | NA | NA | indicative Flood Risk Area | UKE10000012A0001
Records begin here:

## Picklists (hidden)
NAME | CODE
Barking and Dagenham | E09000002
Barnet | E09000003
Barnsley | E08000016
Bath and North East Somerset | E06000022
Bedford | E06000055
Bexley | E09000004
Birmingham | E08000025
Blackburn with Darwen | E06000008
Blackpool | E06000009
Blaenau Gwent | W06000019
Bolton | E08000001
Bournemouth | E06000028
Bracknell Forest | E06000036
Bradford | E08000032
Brent | E09000005
Bridgend | W06000013
Brighton and Hove | E06000043
Bristol, City of | E06000023
Bromley | E09000006
Buckinghamshire | E10000002
Bury | E08000002
Caerphilly | W06000018
Calderdale | E08000033
Cambridgeshire | E10000003
Camden | E09000007
Cardiff | W06000015
Carmarthenshire | W06000010
Central Bedfordshire | E06000056
Ceredigion | W06000008
Cheshire East | E06000049
Cheshire West and Chester | E06000050
City of London | E09000001
Conwy | W06000003
Cornwall | E06000052
County Durham | E06000047
Coventry | E08000026
Croydon | E09000008
Cumbria | E10000006
Darlington | E06000005
Denbighshire | W06000004
Derby | E06000015
Derbyshire | E10000007
Devon | E10000008
Doncaster | E08000017
Dorset | E10000009
Dudley | E08000027
Ealing | E09000009
East Riding of Yorkshire | E06000011
East Sussex | E10000011
Enfield | E09000010
Essex | E10000012
Flintshire | W06000005
Gateshead | E08000020
Gloucestershire | E10000013
Greenwich | E09000011
Gwynedd | W06000002
Hackney | E09000012
Halton | E06000006
Hammersmith and Fulham | E09000013
Hampshire | E10000014
Haringey | E09000014
Harrow | E09000015
Hartlepool | E06000001
Havering | E09000016
Herefordshire, County of | E06000019
Hertfordshire | E10000015
Hillingdon | E09000017
Hounslow | E09000018
Isle of Anglesey | W06000001
Isle of Wight | E06000046
Isles of Scilly | E06000053
Islington | E09000019
Kensington and Chelsea | E09000020
Kent | E10000016
Kingston upon Hull, City of | E06000010
Kingston upon Thames | E09000021
Kirklees | E08000034
Knowsley | E08000011
Lambeth | E09000022
Lancashire | E10000017
Leeds | E08000035
Leicester | E06000016
Leicestershire | E10000018
Lewisham | E09000023
Lincolnshire | E10000019
Liverpool | E08000012
Luton | E06000032
Manchester | E08000003
Medway | E06000035
Merthyr Tydfil | W06000024
Merton | E09000024
Middlesbrough | E06000002
Milton Keynes | E06000042
Monmouthshire | W06000021
Neath Port Talbot | W06000012
Newcastle upon Tyne | E08000021
Newham | E09000025
Newport | W06000022
Norfolk | E10000020
North East Lincolnshire | E06000012
North Lincolnshire | E06000013
North Somerset | E06000024
North Tyneside | E08000022
North Yorkshire | E10000023
Northamptonshire | E10000021
Northumberland | E06000048
Nottingham | E06000018
Nottinghamshire | E10000024
Oldham | E08000004
Oxfordshire | E10000025
Pembrokeshire | W06000009
Peterborough | E06000031
Plymouth | E06000026
Poole | E06000029
Portsmouth | E06000044
Powys | W06000023
Reading | E06000038
Redbridge | E09000026
Redcar and Cleveland | E06000003
Rhondda, Cynon, Taff | W06000016
Richmond upon Thames | E09000027
Rochdale | E08000005
Rotherham | E08000018
Rutland | E06000017
Salford | E08000006
Sandwell | E08000028
Sefton | E08000014
Sheffield | E08000019
Shropshire | E06000051
Slough | E06000039
Solihull | E08000029
Somerset | E10000027
South Gloucestershire | E06000025
South Tyneside | E08000023
Southampton | E06000045
Southend-on-Sea | E06000033
Southwark | E09000028
St. Helens | E08000013
Staffordshire | E10000028
Stockport | E08000007
Stockton-on-Tees | E06000004
Stoke-on-Trent | E06000021
Suffolk | E10000029
Sunderland | E08000024
Surrey | E10000030
Sutton | E09000029
Swansea | W06000011
Swindon | E06000030
Tameside | E08000008
Telford and Wrekin | E06000020
The Vale of Glamorgan | W06000014
Thurrock | E06000034
Torbay | E06000027
Torfaen | W06000020
Tower Hamlets | E09000030
Trafford | E08000009
Wakefield | E08000036
Walsall | E08000030
Waltham Forest | E09000031
Wandsworth | E09000032
Warrington | E06000007
Warwickshire | E10000031
West Berkshire | E06000037
West Sussex | E10000032
Westminster | E09000033
Wigan | E08000010
Wiltshire | E06000054
Windsor and Maidenhead | E06000040
Wirral | E08000015
Wokingham | E06000041
Wolverhampton | E08000031
Worcestershire | E10000034
Wrexham | W06000006
York | E06000014
Source
Surface runoff
Groundwater
Ordinary watercourses
Artificial infrastructure
Main rivers
The sea
No data
Mechanism
Natural exceedance
Defence exceedance
Failure
Blockage or restriction
No data
Characteristic
Natural flood
Flash flood
Deep flood
Snow melt flood
No data
Confidence
High
High-Medium
Medium
Medium-Low
Low
Unknown
Yes/No
Yes
No
Property Count Method
Detailed GIS
Simple GIS
Estimate from map
Observed number
Unknown
Flood Event Outline Source
Site survey
Aerial photo or video
Ground photo or video
Professional staff notes
Public
Unknown
Sensitivity
Unmarked
Protect
Restricted
Confidential
Unknown
Origin
Indicative
Amended
New
FRA Rationale
Geography
Past floods
Future floods