## Sites Assessment
Summary Table
Warrington Borough Council
Level 1 SFRA Extra Sites Assessment |  |  |  | Fluvial Flood Zone Coverage | [7 empty] | Risk of Flooding from Surface Water
2020-01-21 |  |  |  | Flood Zone 1 |  | Flood Zone 2 |  | Flood Zone 3a |  | Flood Zone 3b |  | Low Risk (1 in 1000 year outline) |  | Medium Risk (1 in 100 year outline) |  | High Risk (1 in 30 year outline)
| Proposed Use | Number of Sites | Area (ha) | Area (ha) | No. 100% | Area (ha) | No. | Area (ha) | No. | Area (ha) | No. | Area (ha) | No. | Area (ha) | No. | Area (ha) | No.
| Residential | 3 | 13.8974 | 13.4531 | 2 | 0.009553 | 1 | 0 | 0 | 0.43475 | 1 | 0.96235 | 3 | 0.48374 | 3 | 0.28088 | 3
| TOTAL | 3 | 13.8974 | 13.4531 | 2 | 0.009553 | 1 | 0 | 0 | 0.43475 | 1 | 0.96235 | 3 | 0.48374 | 3 | 0.28088 | 3
Key
Flood Zone 3b | The colour coding shows the highest risk element of the flood zone that is present on site and is not in itself an indication of whether the site should or shouldn’t be developed for flooding reason
Flood Zone 3a
Flood Zone 2 |  |  |  | Main Table
Flood Zone 1 + Surface Water
Flood Zone 1 |  |  |  | Fluvial Flood Zone Coverage | [7 empty] | Risk of Flooding from Surface Water
|  |  |  | Flood Zone 1 |  | Flood Zone 2 |  | Flood Zone 3a |  | Flood Zone 3b |  | Low Risk (1 in 1000 year outline) |  | Medium Risk (1 in 100 year outline) |  | High Risk (1 in 30 year outline)
Site Reference | Site Name | Proposed Use | Area (ha) | Area (ha) | % | Area (ha) | % | Area (ha) | % | Area (ha) | % | Area (ha) | % | Area (ha) | % | Area (ha) | % | Significant Surface Water Risk? | Flood Risk Vulnerability Classification (NPPF) | Level 1 Strategic Recommendation (see SFRA Report) | Development Considerations | Council Comments
JBA1 | Dam Lane, Croft | Residential | 0.48382 | 0.039519 | 8.1682 | 0.009553 | 1.9745 | 0 | 0 | 0.43475 | 89.8573 | 0.32055 | 66.2545 | 0.26565 | 54.9062 | 0.20951 | 43.3026 | Yes | More vulnerable | Strategic Recommendation A | Consider withdrawal based on significant level of fluvial or SW risk (if development cannot be directed away from areas at risk) | Agree
JBA2 | Massey Brook Lane | Residential | 4.8629 | 4.8629 | 100 | 0 | 0 | 0 | 0 | 0 | 0 | 0.1268 | 2.6075 | 0.066936 | 1.3765 | 0.060691 | 1.248 | No | More vulnerable | Strategic Recommendation D | Subject to FRA | Agree
JBA3 | School Farm, Appleton | Residential | 8.5507 | 8.5507 | 100 | 0 | 0 | 0 | 0 | 0 | 0 | 0.515 | 6.0229 | 0.15116 | 1.7678 | 0.010688 | 0.125 | No | More vulnerable | Strategic Recommendation D | Subject to FRA | Agree

## Calculations (hidden)
SiteRef | Name | Proposed_Use | Area_Ha | FZ3b_Area | FZ3a_Area | FZ2_Area | FZ1_Area | FZ3b_pct | FZ3a_pct | FZ2_pct | FZ1 | RoFSW30yr_Area | RoFSW100yr_Area | RoFSW100yr_Area_cumulative | RoFSW1000yr_Area | RoFSW1000yr_Area_cumulative | RoFSW30yr_pct | RoFSW100yr_pct | RoFSW100yr_pct_cumulative | RoFSW1000yr_pct | RoFSW1000yr_pct_cumulative | QA | QA
JBA1 | Dam Lane, Croft | Residential | 0.48382 | 0.43475 | 0 | 0.009553 | 0.039519 | 89.8573 | 0 | 1.9745 | 8.1682 | 0.20951 | 0.05614 | 0.26565 | 0.054905 | 0.32055 | 43.3026 | 11.6035 | 54.9062 | 11.3483 | 66.2545 | 100 | 66.2545
JBA2 | Massey Brook Lane | Residential | 4.8629 | 0 | 0 | 0 | 4.8629 | 0 | 0 | 0 | 100 | 0.060691 | 0.006245 | 0.066936 | 0.059866 | 0.1268 | 1.248 | 0.12842 | 1.3765 | 1.2311 | 2.6075 | 100 | 2.6075
JBA3 | School Farm, Appleton | Residential | 8.5507 | 0 | 0 | 0 | 8.5507 | 0 | 0 | 0 | 100 | 0.010688 | 0.14047 | 0.15116 | 0.36384 | 0.515 | 0.125 | 1.6428 | 1.7678 | 4.2551 | 6.0229
[7 empty] | QA | 0 | 0 | 0 | 8.1682 | 0.060691 | 0.006245 |  | 0.054905 |  | 1.248 | 0.12842 |  | 1.2311 |  |  | 2.6075
[7 empty] | QA | 89.8573 | 0 | 1.9745 | 100 | 0.20951 | 0.05614 |  | 0.059866 |  | 43.3026 | 11.6035 |  | 11.3483 |  | 100 | 66.2545