## Sites Assessment
Summary Table
Warrington Borough Council
Level 1 SFRA Sites Screening Assessment |  |  |  | Fluvial Flood Zone Coverage | [7 empty] | Risk of Flooding from Surface Water
2021-08-09 |  |  |  | Flood Zone 1 |  | Flood Zone 2 |  | Flood Zone 3a |  | Flood Zone 3b |  | Low Risk (1 in 1000 year outline) |  | Medium Risk (1 in 100 year outline) |  | High Risk (1 in 30 year outline)
| Proposed Use | Number of Sites | Area (ha) | Area (ha) | No. 100% | Area (ha) | No. | Area (ha) | No. | Area (ha) | No. | Area (ha) | No. | Area (ha) | No. | Area (ha) | No.
| Residential | 4 | 417.5977 | 413.8011 | 1 | 0.16833 | 3 | 5.5e-05 | 1 | 3.6282 | 2 | 14.4683 | 3 | 3.6446 | 3 | 5.3529 | 3
| Employment | 2 | 207.208 | 204.2199 | 1 | 2.9881 | 1 | 0 | 0 | 0 | 0 | 12.2396 | 2 | 1.6333 | 2 | 2.6941 | 2
| TOTAL | 6 | 624.8057 | 618.021 | 2 | 3.1564 | 4 | 5.5e-05 | 1 | 3.6282 | 2 | 26.7079 | 5 | 5.2779 | 5 | 8.047 | 5
Key
Flood Zone 3b | The colour coding shows the highest risk element of the flood zone that is present on site and is not in itself an indication of whether the site should or shouldn’t be developed for flooding reason
Flood Zone 3a
Flood Zone 2 |  |  |  | Main Table
Flood Zone 1 + Surface Water
Flood Zone 1 |  |  |  | Fluvial Flood Zone Coverage | [7 empty] | Risk of Flooding from Surface Water
|  |  |  | Flood Zone 1 |  | Flood Zone 2 |  | Flood Zone 3a |  | Flood Zone 3b |  | Low Risk (1 in 1000 year outline) |  | Medium Risk (1 in 100 year outline) |  | High Risk (1 in 30 year outline)
Site Reference | Site Name | Proposed Use | Area (ha) | Area (ha) | % | Area (ha) | % | Area (ha) | % | Area (ha) | % | Area (ha) | % | Area (ha) | % | Area (ha) | % | Significant Surface Water Risk? | Flood Risk Vulnerability Classification (NPPF) | Level 1 Strategic Recommendation (see SFRA Report) | Development Considerations | Council Comments
1 | Land south of Birchwood Station and east of the M6 | Residential | 56.2435 | 52.886 | 94.0305 | 0.0025 | 0.004445 | 0 | 0 | 3.355 | 5.9651 | 0 | 0 | 0 | 0 | 0 | 0 | No | More vulnerable | Strategic Recommendation C | Flood risk should be manageable through careful consideration of site layout and design around the flood risk early on in the planning stage | Agree
2 | Land north and south of A57 Manchester Road and east of M6 J21 | Employment | 69.924 | 66.9359 | 95.7267 | 2.9881 | 4.2733 | 0 | 0 | 0 | 0 | 4.8273 | 6.9036 | 0.45141 | 0.64558 | 0.3803 | 0.54388 | No | Less vulnerable | Strategic Recommendation D | FRA required - site can progress to FRA stage | Agree
3 | South East Warrington Urban Extension | Residential | 349.763 | 349.3992 | 99.896 | 0.090591 | 0.025901 | 5.5e-05 | 1.5725e-05 | 0.2732 | 0.078109 | 13.5337 | 3.8694 | 3.312 | 0.94692 | 5.1098 | 1.4609 | No | More vulnerable | Strategic Recommendation C | Flood risk should be manageable through careful consideration of site layout and design around the flood risk early on in the planning stage | Agree
4 | South East Warrington Employment Area | Employment | 137.284 | 137.284 | 100 | 0 | 0 | 0 | 0 | 0 | 0 | 7.4124 | 5.3993 | 1.1819 | 0.86092 | 2.3138 | 1.6854 | No | Less vulnerable | Strategic Recommendation D | FRA required - site can progress to FRA stage | Agree
5 | Lymm, Land at Pool Lane/Warrington Road | Residential | 7.2617 | 7.1864 | 98.9638 | 0.075242 | 1.0362 | 0 | 0 | 0 | 0 | 0.35557 | 4.8965 | 0.051253 | 0.7058 | 0.1229 | 1.6924 | No | More vulnerable | Strategic Recommendation D | FRA required - site can progress to FRA stage | Agree
6 | Lymm, Land at Rushgreen Road | Residential | 4.3295 | 4.3295 | 100 | 0 | 0 | 0 | 0 | 0 | 0 | 0.57905 | 13.3745 | 0.28138 | 6.4992 | 0.1202 | 2.7763 | No | More vulnerable | Strategic Recommendation D | FRA required - site can progress to FRA stage | Agree

## Calculations (hidden)
SiteRef | Name | Proposed_Use | Area_Ha | FZ3b_Area | FZ3a_Area | FZ2_Area | FZ1_Area | FZ3b_pct | FZ3a_pct | FZ2_pct | FZ1 | RoFSW30yr_Area | RoFSW100yr_Area | RoFSW1000yr_Area | RoFSW30yr_pct | RoFSW100yr_pct | RoFSW1000yr_pct | QA | QA
1 | Land south of Birchwood Station and east of the M6 | Residential | 56.2435 | 3.355 | 0 | 0.0025 | 52.886 | 5.9651 | 0 | 0.004445 | 94.0305 | 0 | 0 | 0 | 0 | 0 | 0 | 100 | 0
2 | Land north and south of A57 Manchester Road and east of M6 J21 | Employment | 69.924 | 0 | 0 | 2.9881 | 66.9359 | 0 | 0 | 4.2733 | 95.7267 | 0.3803 | 0.45141 | 4.8273 | 0.54388 | 0.64558 | 6.9036 | 100 | 8.093
3 | South East Warrington Urban Extension | Residential | 349.763 | 0.2732 | 5.5e-05 | 0.090591 | 349.3992 | 0.078109 | 1.5725e-05 | 0.025901 | 99.896 | 5.1098 | 3.312 | 13.5337 | 1.4609 | 0.94692 | 3.8694 | 100 | 6.2772
4 | South East Warrington Employment Area | Employment | 137.284 | 0 | 0 | 0 | 137.284 | 0 | 0 | 0 | 100 | 2.3138 | 1.1819 | 7.4124 | 1.6854 | 0.86092 | 5.3993 | 100 | 7.9456
5 | Lymm, Land at Pool Lane/Warrington Road | Residential | 7.2617 | 0 | 0 | 0.075242 | 7.1864 | 0 | 0 | 1.0362 | 98.9638 | 0.1229 | 0.051253 | 0.35557 | 1.6924 | 0.7058 | 4.8965 | 100 | 7.2947
6 | Lymm, Land at Rushgreen Road | Residential | 4.3295 | 0 | 0 | 0 | 4.3295 | 0 | 0 | 0 | 100 | 0.1202 | 0.28138 | 0.57905 | 2.7763 | 6.4992 | 13.3745 | 100 | 22.6501
[7 empty] | QA | 0 | 0 | 0.004445 | 94.0305 | 0 | 0 | 0 | 0 | 0 | 0 |  | 0
[7 empty] | QA | 5.9651 | 0 | 4.2733 | 95.7267 | 0.3803 | 0.45141 | 4.8273 | 0.54388 | 0.64558 | 6.9036 | 100 | 8.093